## PRICE BID
Bharat Heavy Electricals Limited Power Sector - Southern Region
Project - 5x800 MW Yadadri TPS
Volume-II
Price Bid
Enquiry No. - YTPS: SCT: YTPS:202307:169
Job : Balance Civil and architectural works of super-structure of power house, Common Control Building, Bunker and Civil and Architectural Works in other areas of main plant of Unit-1&3
Bidder's Name
Sl. No. | Ref.No. | Description | Unit | Qty. | Rate | Amount | Weightage
1 | 100 | Earth work in excavation in all types of soil including ash which can be excavated by any means including setting out, levelling, dewatering (but excluding special type of dewatering viz. well point method), shoring & strutting (wherever required), sheet piling (for excavation below 6m from FGL, if required),dressing the sides & bottom, all lifts, ramming/compacting the excavated bottom, stacking, disposal of surplus excavated materials within a lead upto 1Km, spreading/levelling of disposed materials etc all complete for following depths below ground level.
2 | 101 | Earth work in excavation in all types of soil including ash which can be excavated by any means including setting out, levelling, dewatering (but excluding special type of dewatering viz. well point method), shoring & strutting (wherever required), sheet piling (for excavation below 6m from FGL, if required),dressing the sides & bottom, all lifts, ramming/compacting the excavated bottom, stacking, disposal of surplus excavated materials within a lead upto 1Km, spreading/levelling of disposed materials etc all complete for following depths below ground level. | --
3 | a | Depth from ground level but not exceeding 2 m | CUM | 11620 | 0 | 0 | 0.0089291
4 | b | Depth exceeding 2 m but not exceeding 4 m | CUM | 1200 | 0 | 0 | 0.0011527
5 | 103 | Earth work in excavation in soft rock (rock without any recovery of excavated materials in the form of hard stone/boulder) including weathered rock which can be excavated by means of crow bar, pick axe, pneumatic rock breaker attachment with excavator machine etc but does not require chiselling or blasting including setting out, levelling, dewatering (wherever required), shoring & strutting (wherever required), sheet piling (for excavation below 6m from FGL, if required), dressing the sides & bottom, all lifts, ramming/compacting the excavated bottom, stacking, disposal of surplus excavated materials within a lead upto 1 Km, spreading / levelling of disposed materials etc all complete for following depths below ground level. | -- |  |  | 0
6 | a | Depth from ground level but not exceeding 2 m | CUM | 100 | 0 | 0 | 8.92e-05
7 | b | Depth exceeding 2 m but not exceeding 4 m | CUM | 100 | 0 | 0 | 0.0001071
8 | 104 | Earth work in excavation upto any depth below ground level in hard rock requiring blasting (but excluding controlled blasting) including wedging, line drilling, pre shearing etc as required for grading, setting out, levelling, dewatering (wherever required), sheet piling (for excavation below 6m from FGL, if required), dressing the sides & bottom, all lifts, necessary licenses/statutory clearances for blasting, supply, storage & handling of blasting materials, stacking/disposal of surplus excavated material within a lead upto 1 Km, spreading / levelling of disposed materials etc all complete as per specification, drawing and as directed by the engineer-in-charge. | -- |  |  | 0
9 | a | Depth from ground level but not exceeding 2 m | CUM | 1870 | 0 | 0 | 0.0030479
10 | b | Depth exceeding 2 m but not exceeding 4 m | CUM | 3940 | 0 | 0 | 0.0077158
11 | c | Depth exceeding 4 m but not exceeding 6 m | CUM | 3300 | 0 | 0 | 0.0077508
12 | 106 | Earth work in excavation in hard rock requiring chiselling including wedging, line drilling, pre shearing etc as required for grading, setting out, levelling, dewatering (wherever required), sheet piling (for excavation below 6m from FGL, if required), dressing the sides & bottom, all lifts, stacking/disposal of surplus excavated material within a lead upto 1Km, spreading / levelling of disposed materials etc all complete for following depths below ground level. | -- |  |  | 0
13 | a | Depth from ground level but not exceeding 2 m | CUM | 10 | 0 | 0 | 9.41e-05
14 | b | Depth exceeding 2 m but not exceeding 4 m | CUM | 100 | 0 | 0 | 0.0011291
15 | c | Depth exceeding 4 m but not exceeding 6 m | CUM | 700 | 0 | 0 | 0.0094829
16 | 107 | Earthwork in Back filling upto any depth below ground level around foundations, plinths, trenches, drains etc to proper grade and level in layers not exceeding 250mm thickness using/with selected materials from compulsorily excavated earth available within a lead upto 1 Km and compacted as specified including re-excavation of stacked earth, watering, ramming/compaction by manual/mechanical means, dressing etc all complete for the following. | -- |  |  | 0
17 | a | Each layer compacted so as to achieve at least 90% maximum dry density as per IS-2720 (Part-VII) | CUM | 25145 | 0 | 0 | 0.012622
18 | 109 | Extra over ST No. 101 and 103 to 108 for carriage of material/earth for every 500m or part thereof beyond an initial lead of 1km. | -- |  |  | 0
19 | a | Carriage for stacking/ backfilling of serviceable material/ earth | CUM | 150020 | 0 | 0 | 0.0092956
20 | b | Carriage for disposal of serviceable/unserviceable material/ earth | CUM | 107640 | 0 | 0 | 0.0066696
21 | B110 | Earth work in backfilling upto any depth below ground level around foundations, plinths, trenches, drains etc. to proper grade and level in layers not exceeding 250mm compacted thickness so as to achieve required compaction with approved excavated material from the area within plant boundary and compacted as specified, dewatering if required, sorting, spreading, breaking clods, watering, ramming/compaction by manual/mechanical means, dressing, finishing to required lines, grades and slopes, testing etc all complete as per specification, drawing and as directed by the engineer for the following. (Item includes for excavation work in soil and soft rock (i.e., excluding hard rock) for making available approved excavated material (required for back filling) from area identified within plant boundary as per direction of engineer - in - charge for all lead and lifts). Compacted backfilled volume shall be measured for payment. | -- |  |  | 0
22 | a | Each layer compacted so as to achieve at least 90% maximum dry density as per IS-2720 (Part-VII) | CUM | 150 | 0 | 0 | 9.8e-05
23 | A111 | Supplying and filling sand upto any depth under floors, around foundations, plinths,surrounding pipe and in pipe beds etc. in layers not exceeding 300 mm thickness and compacted so as to achieve at least 75% relative density as per IS-2720 (Part-XIV) including spreading, watering, ramming/compaction by manual / mechanical means, dressing, royalty (if any) etc. all complete. | CUM | 200 | 0 | 0 | 0.0026137
24 | B111 | Supplying and filling sand upto any depth under floors, around foundations, plinths etc. in layers not exceeding 200 mm thickness and compacted so as to achieve at least 85% relative density as per IS-2720 (Part-XIV) including spreading, watering, ramming/compaction by manual / mechanical means, dressing, royalty (if any) etc. all complete.Sand for filling shall be clean and well graded conforming to IS 383 with grading not inferior than Zone III. | CUM | 50 | 0 | 0 | 0.0007221
25 | 200 | CONCRETE WORK: Providing and placing concrete work including cost of labour, materials (unless otherwise specified in BOQ/contract specification) and equipment for handling, transportation, batching, mixing, placing, vibrating and curing (excluding cost of centering, shuttering and reinforcement) with mechanised equipments like batching plant, transit mixer, concrete pump etc. complete as per drawing, specifications and as per direction of engineer in charge for the following: (Cement supply by BHEL free of cost) | -- |  |  | 0
26 | 201 | Concrete of grade M7.5 (1 part cement, 4 part sand, 8 parts of 40 mm graded aggregate by volume) as mass filling course, lean concrete, levelling course, mud mat under and around foundations/ floors, at any depth below finished floor level etc. | CUM | 60 | 0 | 0 | 0.0012494
27 | A203 | Concrete of grade M15 (1 part cement, 2 part sand, 4 parts of 20 mm graded aggregate by volume) as lean concrete, levelling course, mud mat under and around foundations/floors at any depth below finished floor level etc. | CUM | 2685 | 0 | 0 | 0.054731
28 | 204 | Concrete of grade M20 (1 part cement, 1.5 part sand, 3 parts of 20 mm graded aggregate by volume) under floors, paving, plinth protection, pipe encasing etc complete. | CUM | 10 | 0 | 0 | 0.0002082
29 | 205 | Providing and laying Design Mix cement concrete conforming to IS:456 & IS 10262- 2009 for reinforced concrete works with coarse sand and graded hard stone aggregate of 20mm nominal size in foundations/substructure, grade slab, paving, drains, under floors etc at all level below finished floor level, any shape, position or thickness etc complete including use of plasticizer/ superplasticizer conforming to IS:9103 (latest) to achieve required slump in concrete all complete as per specification & drawing for the following. | -- |  |  | 0
30 | a | M 25 Grade | CUM | 980 | 0 | 0 | 0.022392
31 | Ad | M 20 Grade | CUM | 320 | 0 | 0 | 0.0071196
32 | A205 | Providing and laying Design Mix cement concrete (M20) conforming to IS:456 & IS 10262-2009 for reinforced concrete works with coarse sand and graded hard stone aggregate of 20mm nominal size in grade slab and paving using Vaccum Dewatered Flooring (VDF) method etc at any level below finished floor level, any shape, position or thickness etc complete including use of plasticizer/ superplasticizer conforming to IS:9103 (latest) to achieve required slump in concrete all complete as per specification & drawing. | CUM | 3650 | 0 | 0 | 0.087498
33 | 206 | Providing and laying Design Mix cement concrete of grade conforming to IS:456 & IS 10262-2009 for reinforced concrete works with coarse sand and graded hard stone aggregate of 20mm nominal size in superstructure at all level above finished floor level, any shape, position or thickness etc complete including use of plasticizer/ superplasticizer conforming to IS:9103 (latest) to achieve required slump in concrete all complete as per specification & drawing for the following. | -- |  |  | 0
34 | a | M 25 Grade | CUM | 1005 | 0 | 0 | 0.022733
35 | b | M 30 Grade | CUM | 10 | 0 | 0 | 0.0002275
36 | 207 | Providing and laying Design Mix cement concrete confirming to IS:456 & IS 10262- 2009 for reinforced concrete works of grade mentioned below in machine foundations for TG, Gas Turbine, ID/FD/PA fans, BFP, Coal mills at all elevations below/above finished floor level except TG deck and top decks supported over vibration isolation system but including TG foundation columns with addition of suitable plasticizer conforming to IS 9103(latest) to achieve a slump more than 125mm in concrete as per manufacturer's recommendation with 20 mm nominal size graded aggregate in concrete all complete as per specification & drawing. | -- |  |  | 0
37 | a | M 30 Grade | CUM | 60 | 0 | 0 | 0.0014524
38 | 208 | Providing and laying Design Mix cement concrete as per IS:456 & IS 10262-2009 of grades mentioned below for reinforced concrete works using graded aggregate in top decks of all machine foundations supported on vibration isolation system (excluding supply and installation of vibration system) and top deck of TG foundation at all levels including addition of suitable plastisizers conforming to IS9103 to achieve a slump more than 125 mm in concrete as per manufacturers recommendation, preperation of scheme for concreting, getting it approved by engineer, labour, materials, equipment, handling, batching, transporting, mixing, pumping, placing, leveling, vibrating, compacting, curing, testing, cleaning and rendering the exposed surface with cement sand mortar to give a smooth and even surface, maintaining and submitting records of concreting, petrographic examination and potential reactivity of aggregate etc. all complete as per specification, drawing and instructions of engineer, including UPV testing as directed by engineer in charge, rectification of the defects in concreting observed by ultra-sonic pulse velocity (UPV) testing by cement/epoxy grout etc, but excluding formwork, staging, reinforcement, embeddments and temperature control of concrete. Payment terms - a) After casting 75% ; b) After receipt of ultrasonic test report - 25%. | -- |  |  | 0
39 | b | M35 Grade | CUM | 100 | 0 | 0 | 0.0033607
40 | A209 | Extra over ST. No. 205 to 208 for controlling of temperature of fresh concrete to less than 25 degree centigrade using ice, including all related arrangements for providing, storing and mixing of ice with water, cooling of aggregates etc. All complete as per specification, drawing and instruction of engineer in charge. | CUM | 100 | 0 | 0 | 0.0004305
41 | 210 | Extra over ST Nos. 205 to 207 for conducting UPV test for concrete at all levels including all equipments, making necessary arrangements, staging, submission of report etc. all complete as directed by engineer in charge and as per specification. | CUM | 100 | 0 | 0 | 0.0002138
42 | 211 | Providing and encasing of structural steel member with concrete using nominal aggregate size of 12.5mm down. Encased member shall be wrapped with welded wire mesh/chicken wire mesh with proper lap etc. complete as per specification for the following grades. (Payment of welded wire mesh, chicken wire mesh shall be made separately) |  |  |  | 0
43 | a | M20 | CUM | 50 | 0 | 0 | 0.0010411
44 | 212 | Screed concrete conforming to IS 456 with coarse sand and graded hard stone aggregate 12.5mm/6 mm nominal size on the roof at any level or thickness, drains etc complete as per following. | -- |  |  | 0
45 | a | 1:2:4 (1 part cement, 2 part sand, 4 parts of aggregate by volume) | CUM | 930 | 0 | 0 | 0.019365
46 | 214 | Providing and laying Design Mix cement concrete as per IS:456, IS 3370 & IS 10262- 2009 for reinforced concrete works using graded aggregate for Concrete in water retaining/conveying structures including addition of suitable plastisizer cum waterproofing cement additives confirming to IS 9103 latest to achieve a slump more than 125 mm in concrete as per manufacturers recommendation and conforming to limits of permeability as per IS 2545 and specification with 20 mm nominal size graded aggregate for following grades. Watertightness is to be ensured including structural grouting if required. | -- |  |  | 0
47 | b | M 30 | CUM | 10 | 0 | 0 | 0.000298
48 | 215 | Dismantling concrete work for all types of structures at all levels including stacking of serviceable material to a lead of 500 m and disposal of unserviceable material upto a lead of 2 km, cutting of reinforcement, labour, equipment, safety precautions etc all complete as per drawings, specification and instructions of engineer in charge. | -- |  |  | 0
49 | a | Plain cement concrete of all grades | CUM | 5 | 0 | 0 | 3.35e-05
50 | b | Reinforced cement concrete of all grades | CUM | 20 | 0 | 0 | 0.0001899
51 | 216 | Chipping of concrete in reinforced concrete work, cutting pockets, making openings at all levels and according to shapes, disposal of waste materials upto a lead of 2 km as directed by engineer including equipment, safety precautions, making good the broken surface etc all complete as per specification, drawing, instructions of engineer in charge but excluding cutting of reinforcement . | CUDM | 600 | 0 | 0 | 0.0002045
52 | 217 | Extra over and above ST No 216 for cutting of reinforcement, all sizes and types including labour, equipment, return of cut reinforcement to store etc all complete as per specification, drawings and instructions of engineer in charge. Measurement shall be on the cross sectional area of reinforcement cut. 9 | SQCM | 60 | 0 | 0 | 1.5e-06
53 | 218 | Cutting Reinforced concrete with mechanised tools like Core drilling machine etc. for cutting pockets, holes, cores in slab, beam, column or foundation as per direction of engineer in charge. | CUDM | 90 | 0 | 0 | 0.0001054
54 | 219 | Providing and applying curing compound (water based) of approved make where ever required as per manufacturer's specification. | SQM | 10 | 0 | 0 | 6.9e-06
55 | 220 | Providing & laying Plum cement concrete 1:3:6 with75% graded metal of maximum size 40 mm and 25% plums of maximum size 150 mm. | CUM | 10 | 0 | 0 | 0.0002067
56 | 222 | Cutting of groove of 10mm X 40mm size with groove cutting machine in concrete paving all complete. | RM | 1000 | 0 | 0 | 0.0002789
57 | 223 | Cutting of existing concrete/ RCC slab (total thickness upto 250mm including floor finish & deck sheet if any) inside control room/ pump house or anywhere inside boundary using power tools of (DD2E of HILTI/ BOSCH make or equivalent) with low noise and dust including cutting reinforcements, removing the rubbish within a lead of 1 km, including making good the broken edges/ surface with cement mortar, painting, finishing to match with existing finishing, scaffolding/ supporting at all level, all complete and as directed by Engineer (measurements shall be taken as per cutting surface area). | SQM | 15 | 0 | 0 | 0.0001999
58 | 300 | FORMWORK: Providing, fixing and removing formwork at all elevations for all structures, as per specifications and including all labour, material, scaffoldings and centering etc. complete as per drawing, specifications and as per direction of engineer in charge for the following: | -- |  |  | 0
59 | 301 | Fairface form work with good quality water proof ply wood of minimum 12mm thickness and smooth surface below finished ground floor level for foundations, footings, base of columns, walls, columns, pilasters, beams, mass concrete, trenches etc.including chamfering of edges as per drawing, specification and instruction of engineer in charge.. | SQM | 5500 | 0 | 0 | 0.017895
60 | 302 | Fairface form work with good quality water proof ply wood of minimum 12mm thickness and smooth surface above finished ground floor level for columns, beams, suspended floors, roofs, lintels, cantilevers, staircases, landings, balconies, etc. including chamfering of edges as per drawing.for all heights as per specification, drawing and instruction of engineer in charge. | SQM | 5300 | 0 | 0 | 0.020561
61 | A303 | Fairface formwork with good quality water proof ply wood of required thickness and smooth surface for MDBFP and TDBFP decks supported on vibration isolation system resting on steel framing at approx. 14.5 M including preparation of scheme, designing, submission and approval of staging drawing with necessary removable steel framing for supporting the formwork, sufficient props, braces and ties etc. all complete. | SQM | 350 | 0 | 0 | 0.0077087
62 | 304 | Providing, fixing and removing formwork in block-outs/pockets and openings (below 0.1 sqm plan area) at all elevations including cutting, formation of all shapes and all other operations required for making the required shape and size all complete as per specification, drawing and instruction of engineer in charge. | -- |  |  | 0
63 | a | Upto 150 mm depth | EACH | 120 | 0 | 0 | 0.0001562
64 | b | Pockets of depths more than 150mm and upto 300 mm depth | EACH | 372 | 0 | 0 | 0.0008207
65 | c | Pockets of depths more than 300mm and upto 600 mm depth | EACH | 120 | 0 | 0 | 0.0004767
66 | d | Pockets of depths more than 600mm and upto 1000 mm depth | EACH | 12 | 0 | 0 | 7.52e-05
67 | e | Pockets of depths more than 1000mm and upto 1500 mm depth | EACH | 12 | 0 | 0 | 0.0001086
68 | 400 | REINFORCEMENT WORK: Reinforcement work including all labour, material (unless otherwise specified in BOQ/contract specification), equipment, transportation, handling etc at all level as per specification, drawings and as directed by engineer - in - charge. | -- |  |  | 0
69 | 403 | Transportation, straightening, cutting, bending, placing in position at all level, binding in position of steel reinforcements of TMT steel of grade Fe-500D or 500EQR confirming to IS:1786 including cost of binding wire, labour, scaffolding, transportation to & from stores etc complete all as per specifications, drawings and as directed by Engineer.(BHEL to supply steel free of cost) | MT | 298 | 0 | 0 | 0.024605
70 | 500 | Roof Treatment works: Roof treatment works including all labour, material (unless otherwise specified in BOQ/contract specification), equipment, transportation, handling, curing, sampling, testing etc at all level as per specification, drawings and as directed by engineer - in - charge. Cement will be supplied by BHEL free of cost. | -- |  |  | 0
71 | 502 | Providing and laying underbed grading plaster with cement mortar 1:4 (1 cement : 4 sand) and average thickness of 15 mm including preparation of surface, batching, mixing, leveling etc. all complete. | SQM | 19100 | 0 | 0 | 0.011482
72 | 504 | Providing and laying rigid insulation (expanded polystyrene blocks) as per relevant IS Code in suitable panels over roofs followed by a layer of 15 mm thick cement sand plaster 1:4 (1 cement: 4 coarse sand) and providing of expansion joint at intervals and filling with sealant in both directions as per the recommendation of manufacturer. The insulating properties shall be such that the thermal conductivity shall not exceed 0.026 Kcal m/m deg C.The block shall be strong enough to withstand without deformation the workload and standard loads expected on the roof. Cost shall include making of fillets, cleaning & preparation of surface, expansion joints at suitable intervals etc all complete for following. | -- |  |  | 0
73 | b | 50 mm thickness of rigid insulation (expanded polystyrene blocks) | SQM | 19100 | 0 | 0 | 0.029355
74 | A506 | Providing and applying PU based water proofing treatment with elastomeric, seamless waterproof membrane applied in 2 coats to a DFT of 1.2 mm thick having a elongation capacity of over 600% and average tensile strength of 1 MPa, tear resistance as per GBT 19250-2003 >20N/m. The material shall comply with ASTM C 836 National Std. of Canada 37.58 M86 by CGSB. Item includes surface preparation, polymerised mortar base preparation etc. all complete as per specifications and directions of engineer in charge. | SQM | 19100 | 0 | 0 | 0.082667
75 | B506 | Providing and applying a separation layer of non-woven polypropylene geo-textile membrane of 120 gsm for water proofing as per technical specification. | SQM | 19100 | 0 | 0 | 0.0045877
76 | C506 | Providing and applying 4 mm thick APP modified Bituminous Polyester membrane for waterproofing manufactured from a rich mixture of bitumen and selected polymers blended together to obtain excellent heat resistant flexibility, UV resistance etc. Modified bitumen then coated onto a dimensionally stable carrier to obtain excellent tensile strength, tear and puncture resistance etc complete as per technical specification. | SQM | 100 | 0 | 0 | 0.000346
77 | 509 | Providing and laying wearing course consisting of 25mm thick plain cement concrete of grade M20 (1:1.5:3) with graded aggregate of 12.5mm size cast in panels of maximum size 1.5mx1.5m and reinforced with 0.56 mm dia. galvanised chicken wire mesh and sealing of joints (in grooves of 6mm X 6mm) using silicon /elastomeric compound etc all complete. | SQM | 100 | 0 | 0 | 0.0002405
78 | A510 | Providing and laying chequered precast concrete tiles of 22 mm thickness and size 600x600mm conforming to IS 13801 with 15 mm thick 1:4 cement mortar over the top most layer of roofing treatment with fine joints including sealing of joints (silicon/elastomeric sealant) etc all complete. (Water proofing paid elsewhere) | SQM | 19100 | 0 | 0 | 0.040797
79 | B510 | Providing and laying chequered precast concrete tiles of 22 mm thickness and size 300x300mm conforming to IS 13801 with 15 mm thick 1:4 cement mortar over the top most layer of roofing treatment with fine joints including sealing of joints (silicon/elastomeric sealant) etc all complete. (Water proofing paid elsewhere) | SQM | 100 | 0 | 0 | 0.0002136
80 | C510 | Providing and laying pressed precast concrete tiles of 20 mm thickness and size 300x300/600x600 mm conforming to IS 13801 with 15 mm thick 1:4 cement mortar over the top most layer of roofing treatment with fine joints including sealing of joints (silicon/elastomeric sealant) etc all complete. (Water proofing paid elsewhere) | SQM | 100 | 0 | 0 | 0.0001942
81 | 511 | Providing and applying two coats of bitumen grade 85/25 as per IS 702 ( @ 1.7kg/sqm)with 1% antistripping compound conforming to IS 6241 in foundation, wall, column etc on concrete surfaces exposed to soil / ash including surface preparation etc. all complete. | SQM | 3700 | 0 | 0 | 0.0026827
82 | 513 | Providing and mixing water proofing compound conforming to IS:2645 in concrete or cement mortar all complete. | KG | 100 | 0 | 0 | 5.14e-05
83 | 517 | Providing and laying foam concrete blocks in the toilets/sunken slab etc. complete as directed by engineer in charge. | CUM | 5 | 0 | 0 | 6.24e-05
84 | 600 | JOINTS AND FILLERS: Joints & fillers including all labour, material, equipment, transportation, handling etc at all level as per specification, drawings and as directed by engineer - in - charge. | -- |  |  | 0
85 | 601 | Supplying & installation of bitumen impregnated fibre board confirming to IS 1838 as joint filler at joints in concrete including nailing, coating of both faces with coal tar pitch/bitumen etc. all complete. | -- |  |  | 0
86 | a | 12 mm wide joints. | SQM | 15 | 0 | 0 | 3.95e-05
87 | b | 20 mm wide joints. | SQM | 15 | 0 | 0 | 6.06e-05
88 | c | 25 mm wide joints | SQM | 625 | 0 | 0 | 0.0030754
89 | d | 50 mm wide joints | SQM | 600 | 0 | 0 | 0.0055961
90 | 602 | Supplying and installation of Dura board HD100 or its equivalent as approved by the Engineer, as filler material in joints including nailing, installation as per manufacturer's recommendation etc. all complete. | -- |  |  | 0
91 | a | 12 mm wide joints. | SQM | 40 | 0 | 0 | 0.0001279
92 | b | 20 mm wide joints. | SQM | 30 | 0 | 0 | 0.0001495
93 | c | 25 mm wide joints | SQM | 126 | 0 | 0 | 0.0007684
94 | d | 50 mm wide joints | SQM | 80 | 0 | 0 | 0.0009345
95 | 603 | Providing and applying polysulphide based sealant conforming to IS:12118 in joints in concrete including cleaning of joints, raking out groove, application of primer, scaffolding etc. all complete for following size grooves: | -- |  |  | 0
96 | a | 25mmX25mm | RM | 140 | 0 | 0 | 0.0004676
97 | b | 50mmX25mm | RM | 305 | 0 | 0 | 0.0019355
98 | 604 | Supplying and filling in position hot applied bitumen sealing compund (Grade A) confirming to IS 1834 including cleaning, mixing, heating, pouring/injecting sealing compound in gaps in joints including application of primer etc. all complete. | -- |  |  | 0
99 | a | 10mm X 40mm | RM | 60 | 0 | 0 | 1.49e-05
100 | b | 12mm X 25mm | RM | 850 | 0 | 0 | 0.0001896
101 | c | 20mmX25mm | RM | 150 | 0 | 0 | 4.09e-05
102 | 605 | Supplying and installation of commercial quality of expanded polystyrene products from reliable manufacturers as approved by the Engineer, as filler material in joints including nailing, installation as per manufacturer's recommendation etc. all complete. | -- |  |  | 0
103 | a | 12 mm wide joints. | SQM | 50 | 0 | 0 | 1.02e-05
104 | b | 20 mm wide joints. | SQM | 20 | 0 | 0 | 6.7e-06
105 | c | 25 mm wide joints | SQM | 80 | 0 | 0 | 3.27e-05
106 | d | 50 mm wide joints | SQM | 70 | 0 | 0 | 5.6e-05
107 | 610 | Providing and fixing PVC water stops in joints conforming to IS 12200 & IS 15058 all complete for the following: (Bulb or Kicker type) | -- |  |  | 0
108 | b | 230 mm wide and 8 mm thick | RM | 50 | 0 | 0 | 0.0001305
109 | d | 230 mm wide and 6 mm thick | RM | 200 | 0 | 0 | 0.0003954
110 | 612 | Providing and applying approved fire retardant sealant in joints/openings including cleaning of joints/openings, raking out groove, application of primer, scaffolding etc. all complete. | -- |  |  | 0
111 | a | 25mmX25mm | RM | 200 | 0 | 0 | 0.0004152
112 | b | 50mmX25mm | RM | 50 | 0 | 0 | 0.0001912
113 | 613 | Providing and fixing G.I strips minimum 1.5mm thk and 150mm wide including fixing accessories etc. all complete. | Kg | 60 | 0 | 0 | 3.87e-05
114 | 614 | Providing and fixing aluminium strips minimum 18 SWG thk and 300mm wide over expansion joints with minimum lap of 50mm length including brass / aluminium screws, rawl plugs etc. all complete. | Kg | 150 | 0 | 0 | 0.0002789
115 | 615 | Providing and fixing 300 mm wide Stainless steel strips over expansion joints with minimum lap of 50mm length including stainless steel screws, rawl plugs etc. all complete. | Kg | 35 | 0 | 0 | 6.81e-05
116 | 700 | MS EMBEDMENTS: Embedments including all labour, material (unless otherwise specified in BOQ/contract specification), equipment, transportation, handling etc. at all level as per specification, drawings and as directed by engineer - in - charge. | -- |  |  | 0
117 | 701 | Supply, fabricating and fixing of mild steel embedments, inserts, pipe sleeves, angle pieces, rungs of various diameters, plates of dimensions as required etc. including welding, bolting, cutting, drilling, scaffolding, setting etc. all complete. | MT | 40.5 | 0 | 0 | 0.01867
118 | 702 | Supply, Fabrication, transportation, delivery at site and erection, installation and alignment of mild steel foundation bolt assembly conforming to IS:2062 and grade 1 of IS:432 in concrete along with nuts, lock nuts (as per IS:1363, 1364 and IS:3138), washers, anchor plates, stiffener plates, protective tape, pipe sleeves, templates etc. including welding, cutting, grinding, threading, drilling etc. all complete. | MT | 10 | 0 | 0 | 0.0056761
119 | 703 | Same as above items 701 with BHEL supplied material (scrap) free of cost including Fabrication,loading, transportation, unloading and Erection etc. all complete from BHEL store to plant site. | -- |  |  | 0
120 | a | Mild steel embedments, inserts, pipe sleeves, angle pieces, rungs of various diameters, plates of dimensions as required etc. | MT | 15.5 | 0 | 0 | 0.0021073
121 | A703 | Fixing of embedments, inserts, pipe sleeves, angle pieces, anchor bolts of various diameters, plates of dimensions as required etc. including scaffolding, setting in position, transportation from BHEL site stores to work spot etc. all complete. | MT | 5 | 0 | 0 | 0.0005452
122 | 704 | Supplying, fabricating, erecting and installing following items in concrete/brickwall for all kind of works, including setting material in concrete, layout, scaffolding, cutting, forming, grinding, drilling, bolting, welding, jointing, testing etc. all complete. | -- |  |  | 0
123 | a | MS pipes of all diameters | Kg | 10 | 0 | 0 | 3.8e-06
124 | b | PVC pipes / conduits of all diameters | Kg | 1070 | 0 | 0 | 0.0020954
125 | c | UPVC pipes / conduits of all diameters | Kg | 50 | 0 | 0 | 0.0001023
126 | Ad | Providing and fixing carbon steel galvanized (minimum coating 5 micron) anchor fastener (Hilti HRD) of double threaded 6.8 grade (yield strength 480 N/mm2) or equivalent of safe tensile capacity as specified below for brick work with two part expansion polyamide A6 grade sleeve. | -- |  |  | 0
127 | i | 8mm Dia | EACH | 5 | 0 | 0 | 1.6e-06
128 | ii | 10mm Dia | EACH | 5 | 0 | 0 | 1.9e-06
129 | iii | 14mm Dia | EACH | 5 | 0 | 0 | 2.1e-06
130 | Ae | Mechanical expansion fasteners, cold formed stud type having 3 way expansion sleeve of SS 316 grade approved for use in cracked concrete and seismic design with ETA C1/C2 approval or equivalent of safe tensile capacity as specified below for concrete work. | -- |  |  | 0
131 | i | HST3 M8 | EACH | 16 | 0 | 0 | 1.24e-05
132 | ii | HST3 M10 | EACH | 8 | 0 | 0 | 8.9e-06
133 | iii | HST3 M12 | EACH | 16 | 0 | 0 | 2.87e-05
134 | iv | HST3 M16 | EACH | 10 | 0 | 0 | 3.19e-05
135 | v | HST3 M20 | EACH | 10 | 0 | 0 | 6.55e-05
136 | Af | Adhesive type Chemical anchor fastener consisting of slow curing epoxy chemical adhesive and threaded rod of carbon steel (minimum grade of 5.8) including nut and washer usable in diamond core drilled holes and in wet/ water submerged holes dispensed through mechanical dispenser HIT RE 500 V3 or equivalent of safe tensile capacity as specified below for concrete work. | -- |  |  | 0
137 | i | HIT-V M8 | EACH | 5 | 0 | 0 | 8.2e-06
138 | ii | HIT-V M10 | EACH | 5 | 0 | 0 | 9.7e-06
139 | iii | HIT-V M12 | EACH | 5 | 0 | 0 | 1.27e-05
140 | iv | HIT-V M16 | EACH | 5 | 0 | 0 | 2.18e-05
141 | v | HIT-V M20 | EACH | 5 | 0 | 0 | 3.36e-05
142 | vi | HIT-V M24 | EACH | 5 | 0 | 0 | 7.14e-05
143 | Ag | Designing, supplying and fixing rebars in already cast concrete, including drilling, cleaning hole with air blow-out & wire-brush and injecting ETA certified epoxy based chemical HIT RE 500 V3 or equivalent for rebar fixing in dry, water saturated condition/submerged holes conditions for 8mm-32mm dia. with the help of dispenser into a hole diameter and depth as per manufacture specification. Chemical should be made of two components consisting of resin and hardener in the ratio 5:1 in a foil pack of 330/500ml. | -- |  |  | 0
144 | i | 8mm Dia | EACH | 5 | 0 | 0 | 1.28e-05
145 | ii | 10mm Dia | EACH | 5 | 0 | 0 | 1.6e-05
146 | iii | 12mm Dia | EACH | 5 | 0 | 0 | 1.79e-05
147 | iv | 16mm Dia | EACH | 5 | 0 | 0 | 2.04e-05
148 | v | 20mm Dia | EACH | 5 | 0 | 0 | 2.16e-05
149 | vi | 25mm Dia | EACH | 5 | 0 | 0 | 2.36e-05
150 | 705 | Placing, locking and releasing of Vibration Isolation spring modules over the foundation at all elevations including providing all assistance under the supervision of the supplier, transportation from BHEL store, necessary staging, platforms, leveling, alignment etc. all complete. | EACH | 5 | 0 | 0 | 4.05e-05
151 | 706 | Supply and installation of approved 25mm thick vibration damping resilient pads on/around foundation of vibrating equipment and at other locations all complete. | SQM | 5 | 0 | 0 | 4.49e-05
152 | 707 | Providing, laying and fixing rails(52kg/rm) and guide rails in concrete for transformer, rail track including cutting of rails, joining of rails, anchoring lugs etc all complete. | MT | 5 | 0 | 0 | 0.0017752
153 | 800 | GROUTING: Grouting including all labour, material (unless otherwise specified in BOQ/contract specification), equipment, roughening surface, cleaning, ramming, curing etc. at all level , drawings and as directed by engineer - in - charge. | -- |  |  | 0
154 | 801 | Providing & grouting with cement slurry mix of approved ratio using pressure pump for water retaining concrete structures as per approved procedure including cost of nipples/ nozzles, cement, admixture, curing, pressure pumps, slurry agitator etc. all complete. Cost shall include fixing of nipples at maximum 500 mm centre to centre spacing, cutting of nipples after completing of grouting, making good of the nipple hole with appropriate non-shrink cement paste, water tightness test etc. all complete wherever specified in the drawing. Cement will be supplied by BHEL free of cost. | SQM | 10 | 0 | 0 | 3.9e-05
155 | 803 | Providing & grouting of pocket holes, pipe sleeves and under base plate of structural steel work/ machinery/ pipe supporting structures including roughening of surface, cleaning, ramming, curing etc. all complete with mix 1:1:2 (1 cement : 1 coarse sand : 2 aggregate of 6 mm down graded stonechips ) using non shrink admixture as per specification, drawing and direction of engineer-in-charge. (Cost of all material and cleaning the pocket by compressed air shall be in the scope of the contractor). Cement will be supplied by BHEL free of cost. | CUM | 9 | 0 | 0 | 0.0010074
156 | 804 | Providing & grouting of pocket holes, pipe sleeves and under base plates of structural steel work/ machinery/ pipe supporting structures including roughening of surface, cleaning, ramming, curing etc. all complete with Conbextra GP-1 or equivalent as per specification, drawing and direction of engineer-in-charge. (Cost of all material and cleaning of the pockets by compressed air shall be in the scope of the contractor). | CUM | 15 | 0 | 0 | 0.0039869
157 | 805 | Providing & grouting of pocket holes, pipe sleeves and under base plates of structural steel work/ machinery/ pipe supporting structures including roughening of surface, cleaning, ramming, curing, etc. all complete with Conbextra GP-2 or equivalent as per specification, drawing and direction of engineer-in-charge.(Cost of all material and cleaning of the pockets by compressed air shall be in the scope of the contractor). | CUM | 1 | 0 | 0 | 0.0004395
158 | 806 | Providing Chemical (epoxy) injection grouting with pressure pump for water retaining concrete structures conforming to IS:6494, including fixing nozzles, cost of approved chemical, admixture, curing etc. all complete . Payment shall be made as per the consumption of chemical grout. | Kg | 5 | 0 | 0 | 7.1e-05
159 | 1000 | BRICKWORK: Brickwork masonry including all labour, material (unless otherwise specified in BOQ/contract specification), equipment, transportation, handling, scaffolding etc. at all levels as per specification, drawings and as directed by engineer - in - charge. (Cement supply by BHEL free of cost) | -- |  |  | 0
160 | 1001 | Providing brick work in cement mortar 1:6 (1 part cement : 6 parts coarse sand) in walls, chambers etc. in thickness varying from 230mm to 460mm at all depths, places and positions below plinth including raking out joints, curing, scaffolding etc. complete excluding plastering and painting. | -- |  |  | 0
161 | a | Using fly ash lime bricks confirming to IS 12894 with crushing strength of 75 kg/cm2(including cost of cement for brick making) | CUM | 125 | 0 | 0 | 0.0043001
162 | 1002 | Providing brick work in cement mortar 1:6 (1 cement : 6 coarse sand) in walls, chambers etc. in thickness 230mm at all heights, places and position above plinth including raking out joints, curing, scaffolding etc complete excluding plastering and painting. | -- |  |  | 0
163 | a | Using fly ash lime bricks confirming to IS 12894 with crushing strength of 75 kg/cm2(including cost of cement for brick making) | CUM | 3870.5483 | 0 | 0 | 0.16112
164 | 1003 | Providing brick work in cement mortar 1:4 (1 cement 4 coarse sand) in partition walls, chambers etc. in thickness 115mm at all heights, places and position above or below plinth/graded level including providing two nos. 6 mm diameter MS bars at every third layer, raking out joints, curing, scaffolding etc complete excluding plastering and painting as per specification. | -- |  |  | 0
165 | a | Using fly ash lime bricks confirming to IS 12894 with crushing strength of 75 kg/cm2(including cost of cement for brick making) | SQM | 250 | 0 | 0 | 0.0012751
166 | 1005 | Breaking of existing brick work at all levels including plastering, removing the rubbish up to a distance of 500 m including transportation, loading, unloading etc. all complete as directed by the engineer. | CUM | 60 | 0 | 0 | 0.0005418
167 | 1006 | Providing and encasing of structural steel member with masonary work around flanges, webs etc. and filling the gap between steel and masonry by minimum 12mm thick mortar of 1:6. Encased member shall be wrapped with chicken wire mesh with 50mm lap etc. complete as per specification. (Chicken wire mesh to paid separately) | -- |  |  | 0
168 | a | Using fly ash lime bricks confirming to IS 12894 with crushing strength of 75 kg/cm2(including cost of cement for brick making) | CUM | 30 | 0 | 0 | 0.0010752
169 | 1008 | Making openings in existing brick wall or partition wall including making good the broken edges/surface with cement mortar 1:6 etc. complete. | CUM | 30 | 0 | 0 | 0.00032
170 | 1009 | Supply and placing in position mild steel wire fabric of square mesh 25 mm size and wire diameter of 2 mm for encasing of steel sections in concrete including cutting, bending, fixing etc. complete. | SQM | 400 | 0 | 0 | 0.0001884
171 | 1010 | Filling existing brick wall/ partition wall opening at all level including making good the broken edges/surface with cement mortar 1:6, painting, finishing to match with existing finishing, scaffolding/supporting at all level, removal of debris upto a lead of 1 km including loading, unloading, transportation etc. all complete. | SQM | 90 | 0 | 0 | 0.000459
172 | 1011 | Providing and filling brick bats in soak pits all complete. | CUM | 30 | 0 | 0 | 0.0001789
173 | 1100 | DAMP PROOF COURSE: Damp proof course including all labour, material (unless otherwise specified in BOQ/contract specification), equipment, transportation, handling, shuttering, centering, curing etc at all level as per specification, drawings and as directed by engineer - in - charge. (Cement supply by BHEL free of cost) | -- |  |  | 0
174 | 1101 | Providing Damp Proof Course of following thickness with 1:1.5:3 concrete (10mm and down graded aggregate) with 2% of approved admixture of water proofing compound all complete. Two layers of hot bitumen coating 85/25 grade as per IS:702 @ 1.7Kg./sqm shall be applied one before & one after the DPC. | -- |  |  | 0
175 | a | 40mm thick | SQM | 200 | 0 | 0 | 0.0003061
176 | 1200 | PLASTERING: Cement mortar plaster including making grooves wherever required including all labour, material (unless otherwise specified in BOQ/contract specification), scaffolding, curing etc at all level as per specification, drawings and as directed by engineer - in - charge. (Cement suppliy by BHEL free of cost) | -- |  |  | 0
177 | A1201 | Providing 20mm thick plaster in two layers outside the building/rough surface of internal wall in cement mortar 1:4 on walls, finished to a smooth finish including providing 3mmx3mm size grooves at junctions of two dissimilar materials all complete.The two layer include 1:4 cement sand mortar 12mm thick first layer and 1:3 cement sand mortar with 8mm. | SQM | 19430 | 0 | 0 | 0.049646
178 | A1202 | Providing 12mm thick plaster inside the building/boundary wall in cement mortar 1:4 on walls finished to a smooth finish as per specification all complete. | SQM | 16400 | 0 | 0 | 0.016845
179 | 1204 | Providing 6mm thick plaster on ceiling in cement mortar 1:4 finished to a smooth all complete. | SQM | 2000 | 0 | 0 | 0.0019831
180 | A1204 | Providing 6mm thick plaster on ceiling in cement mortar 1:3 finished to a smooth all complete. | SQM | 2000 | 0 | 0 | 0.0019831
181 | 1205 | Providing 12mm thick plaster in walls, drains/culverts with a paste of neat cement @ 1kg/sqm and rubbed smooth with trowel etc. all complete. | SQM | 100 | 0 | 0 | 9.23e-05
182 | 1207 | Forming groove of uniform size from 12X12 mm upto 25X15 mm in plastered surface as per approved pattern, using wooden battens nailed to the under layer, including removal of wooden battons, repair of the edges of plaster panel and finishing the groove etc. complete as per specification, drawing and the instructions of engineer in charge. | RM | 50 | 0 | 0 | 9.6e-06
183 | 1208 | Providing and laying encasement to box type steel beams at all levels with lath plaster 50 mm nominal thickness with cement plaster (1:4) over chicken wire mesh including all labour, materials, equipment, handling, transporting, mixing, placing, leveling, curing and cleaning, finishing the exposed surfaces etc including centering and shuttering all complete as per specification, drawing and instructions of enginner in charge (chicken wire mesh to be paid separately) | SQM | 60 | 0 | 0 | 0.0001896
184 | A1210 | Providing drip coarse on plastered surface at all elevations for all type of work such as chajjas, parapet, projections etc. including scaffolding, finishing etc. complete with all labour, tools and plants as per specification, drawing and instructions of engineer in charge. | RM | 800 | 0 | 0 | 0.0005425
185 | 1400 | FLOORING AND SKIRTING: Flooring and skirting at all level including base layer, labour, material (unless otherwise specified in BOQ/contract specification), equipments, transportation, handling, curing, polishing etc. at all level as per specification, drawings and as directed by engineer - in - charge. (Cement supply by BHEL free of cost) | -- |  |  | 0
186 | A1401 | Providing and laying 50 mm thick heavy duty cement concrete in flooring with metallic hardener pigmented topping 12mm thick uniform graded treated iron particles in flooring. Under layer of 38mm thick cement concrete mix 1:2:4 (1 cement: 2 sand : 4 stone aggregates 12.5mm well graded) and top layer of 12mm thick metallic concrete of mix 1:2 (1 cement hardner mix with approved quality metallic hardening compound :2 stone aggregate 6mm nominal size) by volume including cement slurry, rounding off edges, glass strips etc. all complete. (Quoted item rate shall be inclusive of providing glass joint strips) | SQM | 20754 | 0 | 0 | 0.059286
187 | 1402 | Providing and laying 25 mm thick heavy duty cement concrete mix 1:2:4 (1 cement: 2 sand : 4 stone aggregates ) flooring with metallic hardener pigmented topping of 10 mm thick uniform graded treated iron particles in skirting and dado. Under layer of 15mm thick cement concrete mix 1:2:4 (1 cement: 2 sand : 4 stone aggregates 12.5 mm well graded) and top layer of 10mm thick metallic concrete of mix 1:2 (1 cement hardner mix with approved quality metallic hardening compound :2 stone aggregate 6mm nominal size) by volume including cement slurry, rounding off edges, aluminium strips etc. all complete as per specification. (Quoted item rate shall be inclusive of providing glass joint strips). | SQM | 145 | 0 | 0 | 0.0003711
188 | 1800 | MISCELLANEOUS: Miscellaneous works including all labour, material (unless otherwise specified in BOQ/contract specification), equipment etc. at all level unless otherwise specified as per specification, drawings and as directed by engineer - in - charge. Cement will be supplied by BHEL free of cost. | -- |  |  | 0
189 | 1801 | Providing and Filling in trenches, plinths, area paving and other underground structures with graded stone aggregate of size range 63 mm to 45 mm in layers not exceeding 230 mm in thickness including breaking of stone boulders to required sizes, filling the interstices with selected sand and compacting to 85 % of original volume of stone stack for all lifts etc. all complete. Payment shall be made for the measurement of the volume of the compacted fill. | CUM | 5650 | 0 | 0 | 0.06026
190 | 1802 | Supply and laying approved quality Stone aggregate 40mm size in transformer yards. | CUM | 2400 | 0 | 0 | 0.036023
191 | 1807 | Anti termite chemical treatment of soil with Chlorpyriphos/Lindane E.C. 20% with 1% concentration conforming to IS:8944 and as per IS 6313 all complete. (Plinth area of building at ground floor only shall be measured for payment). | SQM | 10 | 0 | 0 | 7.6e-06
192 | A1808 | Laying of Earthing Mat (Main Grounding Conductor), transportation from yard stores, loading, unloading, cutting to length, welding, protective painting of joints etc. all complete. (Excavation & Back filling shall be paid separately under respective item of earth work. Earthing mats/rods shall be supplied by BHEL free of cost) | MT | 62 | 0 | 0 | 0.0035014
193 | 1811 | Construction of below ground earthing system earth electrodes as per drawing and specification. ( Excavation and backfilling only will be paid under applicable BOQ items) | EACH | 30 | 0 | 0 | 0.0004977
194 | 1812 | Construction of below ground earthing system - Earth connection and riser pig tails as per drawing and specification. ( Excavation and backfilling only will be paid under applicable BOQ items& steel shall be supplied by BHEL free of cost.) | EACH | 50 | 0 | 0 | 0.0007533
195 | 1815 | Providing and fixing GI rungs in concrete/brick walls having zinc coating of minimum 900 g/sqm etc. all complete. | Kg | 50 | 0 | 0 | 1.95e-05
196 | 1824 | Disposal of scrap steel, scrap wood, broken packing crates, cable scrap, debris and other civil waste, electrical waste materials etc. from project site to a designated place within 5 KM range, with all manpower T & P etc. including loading and unloading as and when directed by BHEL. | -- |  |  | 0
197 | a | Steel scrap / metal scrap | MTÂ | 1 | 0 | 0 | 3.8e-06
198 | b | Debris & Other waste materials. | CUM | 18 | 0 | 0 | 1.27e-05
199 | A1837 | Supply & fixing 18G chicken wire mesh on brick/ stone masonary and RCC joints and fixed with GI type nails etc. complete | SQM | 100 | 0 | 0 | 3.87e-05
200 | A1839 | Providing Chemical injection grouting with pressure pump for water retaining concrete structures conforming to IS:6494, including fixing nozzles, cost of approved cement, admixture, curing etc. all complete . Payment shall be made as per the consumption of chemical grout. | Kg | 2 | 0 | 0 | 2.78e-05
201 | A1840 | Dismantling old existing reinforced/non-reinforced brickwork/ blockwork/ stone masonary work in mud/lime/ cement mortar at any level including clearing/cleaning, stacking the serviceable materials at plant site and disposal of unserviceable materials within a lead upto1km all complete. | CUM | 25 | 0 | 0 | 0.0001724
202 | A2208 | Providing, laying light duty non pressure NP3 class RCC pipes with collars or male and female jointed with stiff mixture of cement mortar 1:2 including testing of joints etc all complete for following. | -- |  |  | 0
203 | a | 200mm dia | RM | 10 | 0 | 0 | 2.73e-05
204 | b | 300mm dia | RM | 500 | 0 | 0 | 0.0017829
205 | c | 450mm dia | RM | 220 | 0 | 0 | 0.0022643
206 | A2209 | Providing, laying light duty non pressure NP2 class RCC pipes with collars or male and female jointed with stiff mixture of cement mortar 1:2 including testing of joints etc complete for following. | -- |  |  | 0
207 | a | 150mm dia | RM | 10 | 0 | 0 | 1.95e-05
208 | b | 250mm dia | RM | 170 | 0 | 0 | 0.0004364
209 | c | 300mm dia | RM | 40 | 0 | 0 | 0.0001105
210 | d | 500mm dia | RM | 2 | 0 | 0 | 1.23e-05
211 | A2210 | Providing, laying light duty non pressure NP4 class RCC pipes with collars or male and female jointed with stiff mixture of cement mortar 1:2 including testing of joints etc complete for following: | -- |  |  | 0
212 | a | 450mm dia | RM | 2 | 0 | 0 | 1.24e-05
213 | b | 600mm dia | RM | 2 | 0 | 0 | 2e-05
214 | c | 900mm dia | RM | 2 | 0 | 0 | 3.78e-05
215 | 2211 | Providing and fixing C.I Manhole heavy duty cover of size 600mmx450mm including frame from reputed manufacture etc. all complete. | EACH | 20 | 0 | 0 | 0.0002966
216 | 2212 | Providing and fixing circular heavy duty C.I. manhole cover of 600 mm dia with frame etc. all complete. | EACH | 20 | 0 | 0 | 0.0002604
217 | 2300 | STRUCTURAL WORKS: Structural steel works including all labour, material (unless otherwise specified in BOQ/contract specification), equipments unless otherwise specified, transportation, handling etc. at all level as per specification, drawings and as directed by engineer - in - charge. | -- |  |  | 0
218 | A2301 | Fabrication,erection and alignment of structural steel with mild steel rolled section / built up section / combination of both conforming to IS:2062, pipes conforming to IS:1161/ IS:1239, chequered plate conforming to IS: 3052, mild steel rounds, monorails, stays, safety chains, ladders, MS grating etc. in columns, beams, gantry girders, bunkers, silos, hoppers, roof trusses, portals, laced purlins, space frames,hangers, struts, monorails, galleries, stiffeners, wall beams, sheeting runners, brackets, stub columns, bracings, cleats, trestles, base plates, splice plates, chequered plate flooring, decking and seal plates, steel frame grid over false ceiling, walkway platforms, ladders, stairs, stringers, treads, landings, hand-rails etc, connection design & preparation offabrication drgs, collection of steel from stores, fabrication, straightening, cutting, bending, rolling, grinding, machining, drilling, welding, electrodes and other consumables, alignment, erection bolts & nuts (weight of erection bolts, nuts and welds not payable), assembly, edge preparation, preheating (min preheat and interpass temperature of20 degree C for welding over 20 mm and upto 40 mm & 66 degree C for welding over 40 mm and upto 63 mm & 110 degree C for thickness over 63 mm & use of low hydrogen/ radiogenic electrodes), post heating, testing of welders, inspection of welds, visual inspection, non destructive and special testing, rectification and correction of defective welding works, production test plate, inspection and testing, erection scheme, protection against damage in transit, stability of structures, installation of temporary structures, setting column bases, rectification, dismantling and removal of all temporary structures (weight of temporary structures not payable), return of surplus / waste steel materials to store etc all complete. Including appointment of a separate agency, approved by BHEL, for review and approval of fabrication drgs, in consultation with BHEL.(Rate shall be exclusive ofsurface preparation) (Structural steel for the above shall be supplied by BHEL free of cost as per the terms and conditions specified elsewhere in the contract) | -- |  |  | 0
219 | a | For Built up sections composed of Structural plates only (Grade E250) including stifeners e.g. plated columns, girders, etc. (other than coal bunker) | MT | 0.5 | 0 | 0 | 6.96e-05
220 | 2307 | Supplying, fabrication, erection and alignment of factory made electroforged galvanised grating units with mild steel having minimum galvanisation conforming to IS:2062 in flooring, platforms, drain and trench covers, walk-ways, passages, staircases with edge binding strips and anti-skid nosing in treads etc. including fixing clamps, fittings, fixtures, all taxes, duties, packing, grinding, drilling, welding, edge preparation, etc. all complete. | -- |  |  | 0
221 | a | Minimum galvanisation of 610 g/sqm | MT | 3 | 0 | 0 | 0.0004174
|  | TOTAL WEIGHTAGE |  |  |  |  | 1
|  | TOTAL Amount in Rs |  |  |  | 0
TOTAL AMOUNT IN WORDS
Note:
(1) The above Quoted Price shall be excluding of GST, GST shall be paid at actual.
| (2) Bidders to quote their most competitive price in Blue Colour Cell.(overall price in Total Price) |  |  |  |  | SIGNATURE
(3) Kindly submit this price bid with signature and sealed of authorized signatory preferebly in pdf format.
| (4) Evaluation shall be done on overall L1 basis, Item rate shall be back calculated as per the weightage provided. |  |  |  |  | STAMP
COMPANY NAME