## Sheet1
BHARAT HEAVY ELECTRICAL LIMITED RAMACHANDRAPURAM |  |  |  | Enquiry No. :
UNIT'S ADDRESS: HYDERABAD |  |  |  | Due Date :
UNIT'S PHONE NOS. +91 040-23020173 |  |  |  | Supplier Qtn. No.:
CONTACT PERSON'S NAME Sr. Manager/ Pur-CG/E-MAIL (FROM PURCHASE DEP'T.)burre@bhelhyd.co.in |  |  |  | Date :
SPECIFICATION CUM COMPLIANCE CERTIFICATE FOR NARROW GAP SUBMERGED ARC WELDING STATION
NOTE:-
1. Vendor must submit complete information against clause no. 19 The offer meeting this clause would only be processed.
2. Inadequate / incomplete, ambiguous, or unsustainable information against any of the clauses of the specifications/requirements shall be treated as non-compliance.
3. The offer and all documents enclosed with offer should be in English language only.
ADDRESS OF THE SUPPLIER : |  |  |  | ADDRESS OF THE INDIAN AGENTS :
TELEPHONE NOS.: |  |  |  | TELEPHONE NOS.:
FAX NOS.: |  |  |  | FAX NOS.:
E-MAIL ADDRESS : |  |  |  | E-MAIL ADDRESS :
SCOPE: SUPPLY & COMMISSIONING OF COLUMN AND BOOM NARROW GAP SA WELDING STATION SPECIFITION AS BELOW.
Sl. NO | DESCRIPTION FOR BHEL REQUIREMENT | SPECIFIED BY | OFFERED | DEVIATIONS | REMARKS
1 | PURPOSE & WORK PIECE MATERIAL
1.1 | Purpose: (Operations/Jobs involved): Welding Narrow groove joints and normal SAW operations for thickness upto 350mm | Confirm
1.2 | Narrow gap SA welding station. Consisting of a) Column & Boom ( Mobile Base) b) Narrow gap welding head c) Power source 1250A d) flux feed & recovery system e) Control system for all the above and welding process controller. | Confirm and furnish details
2 | Column & Boom specification (Mobile base)
2.1 | Column & Boom base four wheel drive Concrete rail carriage Track width : 1600 to 2500 Travel speed : 0.1 - 2.0 m/min. AC motor & VFD drive | Confirm and track width to be specified
2.2 | Boom Horizontal Travel: 4000mm Welding speed : 0.1 - 2.0 m/ min Speed accuracy +/- 0.5cm/min AC motor & VFD drive with brake Rack & pinion drive mechanism. | Confirm
2.3 | Boom Hoisting : 4000mm Feed - 0.5m/min Rapid : 2.0m/min AC motor & VFD with brake Rack & pinion drive mechanism. | Confirm
2.4 | Column rotation : Range +/- 180° speed 40°-60° /min with automatic clamping. | Confirm
2.5 | Max load at Boom end : 500kg at 5 meter from the center of the column | Confirm
2.6 | Height under boom Min 1200 mm Max 5200mm | Confirm
2.7 | Boom horizontal extension (from centre line of column) Min - 1000 mm Max - 5000 mm | Specify
2.8 | Maximum height of column: | Specify
2.9 | Deflection of the boom when it is 5000mm away from the center of the column with 500kgs load. | Specify
2.1 | Indicator to be provided at the top of the column.When the column & boom is moving indicator should glow. | Confirm
3 | NARROW GAP WELDING HEAD
3.1 | Weld joint type: Butt joint | Confirm
3.2 | Wire dimension : 3 - 4 mm wire | Confirm
3.3 | Wire feeder: AC motor & VFD drive with built in gear box. | Confirm
3.4 | Welding current: DC Max 800 Amp,at 100% duty cycle | specify
3.5 | Beads in each layer: 2 beads (one left and one right with automatic switch) | Confirm
3.6 | Weld metal Deposition rate : approx.: 6 kg/hr | confirm
3.7 | Tilting angle of nozzle : +/- 3.5° out from the centre line | Confirm
3.8 | Joint depth : Max 350 mm | Confirm
3.9 | Joint width: 18 -24 mm with 2° joint angle | Confirm
3.1 | Max- temperature of welded vessel: 300 ° C ( preheat at joint) | Confirm
3.11 | Clearance internal weld : Longitudinal, Min internal diameter 1600 mm Circumferential, Min internal diameter 1600 mm | Confirm
3.12 | Minimum - welding diameter (first run): 1000 mm | Confirm
3.13 | Weight : (welding head) | Specify
3.14 | The station shall further provide with ONE wire reel at rear end of boom with insulated wire liner up to welding head and connected to a 2-way wire straighter on the welding head. | Specify Max weight of wire reel
3.15 | The welding head shall be equipped with 90-degree swivelling plate for head swing when changing from circumferential to longitudinal welding. | Confirm
3.16 | AC motors with VFD driven motorised heavy duty slides 300X 500 mm in conjunction with edge tracker that secures the positioning of the head within +/- 1.5mm deviation. | Confirm
4 | NARROW GAP WELDING CONTROL SYSTEM:
4.1 | Type of preparation of the joint to accommodate Narrow Gap head position sensor. | Specify
4.2 | Upper main fills and cap layers and root beads are manually operated. | Specify
4.3 | The system shall give automatic weld bead placement and formation inside the weld gap for layer after root path up to last before capping. | Specify
4.4 | Root beads, last layers before top of joint and capping layers are manually welded (the joint tracking device is out of joint at top layers.) Subsequent welding of the main fills top layers and capping beads is accomplished with the operator by manually adjusting the welding head. | specify
4.5 | Automatic narrow gap welding system controlling in weld process and handling equipment. A PLC works in integration with the process contorller, pulse encoders in vertical slide and roller bed / positioner. The integrated system takes care of weld speed compensation as diameter increases and switching function (left/right) after each revolution. | confirm
4.6 | Welding parameters is to be set on the controller and can be adjusted during welding process if required, to get optimal weld quality and productivity. | confirm
4.7 | By means of one operator pendant all manual controls can be done like positioning of the welding head before welding, start and stop of welding and flux etc. | confirm
4.8 | Safety system that stops welding process if NG joint tracking is out of tracking function (at longitudinal welding). | confirm
4.9 | digital voltmeter and ammeter to be provided on control panel | confirm
5 | POWER SOURCE : 1250 DC POWER SOURCE | confirm
5.1 | Necessary welding cable and earthing cable anong with heavy duty earth clamp to be supplied along with the equipment. | Specify
5.2 | 1250 DC power source for welding. | confirm
5.3 | Output current : 1250 A at 100% duty cycle | confirm
5.4 | Output Voltage | specify
5.5 | OCV | specify
5.6 | Mains input : 3 phase 415V+/-10%, 50Hz +/- 5% (Customer supply mains cables and connections) | confirm
5.7 | Power source is to be placed on platform at column base. | confirm
6 | FLUX FEEDING SYSTEM and RECOVERY SYSTEM | confirm
6.1 | 10 litre flux hopper | confirm
6.2 | 75 litre pressure tank with air equipment and level indicator.Indicator for minimum flux level to be provided. | confirm
6.3 | High volume cyclone filter | confirm
6.4 | Flux feeding hose | confirm
6.5 | Exhaust hose | confirm
6.6 | Flux recovery cyclone | confirm
6.7 | Suitable air dryer for drying of incoming compressed air supply to prevent flux from getting damped by taking up water from damp compressed air. | confirm
6.8 | Weight of the flux recovery system which is mounted on the boom. | specify
6.9 | Air - consumption | Specify
6.1 | Air supply for flux system ( 4- 5 kg/sq.cm) | specify
6.11 | Max temperature of flux that can be held in tank & hose | Specify
7 | AMBIENT CONDITIONS & THERMAL STABILITY :
7.1 | Total machine should work under following operating conditions. Temperature : 5 - 50 deg.C. Relative humidity : 95 % max. | Confirm
7.2 | Thermal Stability of the complete equipment keeping in view specified Ambient Conditions and accuracy requirements of BHEL components and trouble free operation of the machine should be ensured by vendor. | Confirm
8 | ELECTRICAL :
8.1 | Power supply 415V ± 10%, 50HZ +/-5%, 3 Phase AC (3 wire system with out neutral) Power Supply Voltage will be provided by BHEL. | Confirm
8.2 | Tropicalization: All electrical / electronic equipment shall be tropicalized | Confirm & Specify
8.3 | Motors shall conform to IEC / Indian Standards | Confirm
9 | SAFETY ARRANGEMENTS:
9.1 | Equipment should have adequate and reliable safety interlocks / devices to avoid damage to the machine, work piece and the operator due to the malfunctioning or mistakes.Sudden falling of boom to be protected in case of failure of drive mechanism. Protective covers to be provided where ever necessary. | Confirm
10.1 | ENVIRONMENTAL PERFORMANCE OF THE MACHINE :
10.1 | Maximum noise level at normal load condition. | Specify
10.2 | If any safety / environmental protection enclosure is required it should be built in the equipment by the vendor. | Confirm
10.3 | Paint of the machine should be oil resistant and should not peel off. | Confirm
11 | SPARES
11.1 | Itemized breakup of mechanical electrical, electronics and Pneumatic spares used on the equipment in sufficient quantity as per re-commendation of Vendor for 2 years of trouble free operation should be offered by vendor. The list to include the following in addition to recommended spares (Unit price of each item of spare should be offered) | Confirm
11.2 | All types of spares for total machine and accessories should be available for at least ten years after supply of the machine. If machine or control is likely to become obsolete in this period, the vendor should inform BHEL sufficiently in advance and provide drawings of parts / Details of spares and suppliers to enable BHEL to procure them in advance if required. | Confirm
12 | DOCUMENTATION
12.1 | Five sets of following documents (Hard copies) in English language should be supplied along with the equipment. | Confirm
12.2 | Operating manuals & Maintenance manuals with detailed mechanical, electrical and electronics circuit drawings. | Confirm
12.3 | Complete Master list of parts used in the equipment shall be submitted by the vendor. | Confirm
13 | INSPECTION, PROVE OUT & TRAINING
13.1 | INSPECTION : at suppliers works by BHEL Engineers. | Confirm
13.2 | Complete equipment prove out with load shall be proved by vendor at BHEL works after complete erection & commissioning | confirm
13.3 | Training to be provided to BHEL personnel at BHEL works | confirm
14 | ERECTION & COMMISSIONING
14.1 | Supplier to take full responsibility for carrying out the erection, start up, testing of machine, it’s control & all types of other supplied equipment. Other requirements like crane and helping personnel shall also be provided by BHEL. Details of these requirements should be informed by vendor in advance. | Confirm
14.2 | Successful proving of BHEL components by the supplier shall be considered as part of commissioning. All tests, as mentioned (Machine Acceptance) shall form part of the commissioning activity. | Confirm
15 | Tests/Activities should be carried out at supplier’s works on the machine before despatch | Confirm
15.1 | Demonstration of all features of the equipment in all respects, control system & accessories as per scope of supply. | Confirm
16 | PACKING
16.1 | Sea worthy & rigid packing for all items of complete machine, all accessories and other supplied items to avoid any damage/loss in transit. | Confirm
16.2 | Delivery period. | Specify
17 | GUARANTEE
17.1 | 18 months from the date of acceptance of the equipment. | Confirm
17.2 | Service beyond guarantee period. | Specify
18 | GENERAL :
18.1 | Total weight of the machine | Specify
18.2 | Total connected load (KVA) / Input of the Machine: | Specify
18.3 | Painting : (Machine / Electrical Panels ) suit to environmental conditions and withstand heat from preheating and welding. | Specify
19 | REFERENCE LIST / QUALIFYING CONDITIONS
19.1 | Only those vendors, who have supplied and commissioned atleast one of same or higher sizes for similar applications in the past ten years and such machine is working satisfactorily for more than one year, after commissioning should quote. However, if such machine(s) has/had been supplied to BHEL, then such machine should be presently working satisfactory for more than six months after its commissioning and acceptance in BHEL, should quote. The following information should be submitted by the vendor about the companies where similar machines have been supplied. This is required from all the vendors for qualification of their offer. | Confirm
19.2 | 1. Name of the customer / company where similar machine is installed. | Specify
| 2. Complete postal address of the customer. | Specify
| 3. Year of commissioning. | Specify
| 4.Broad specification | Specify
| 5. Application for which the machine is supplied with details of accuracies achieved on the job. | Specify
| 6. Name and designation of the contact person of the customer. | Specify
| 7. Phone, FAX no. and email address of the contact person of the customer. | Specify
| 8. Performance certificate from the customers in original mentioning the accuracies achieved. | Specify