## Sheet1
TECHNICAL SPECIFICATION FOR 45 KW MEDIUM FREQUENCY INDUCTION BRAZING MACHINE TECHNICAL SPECIFICATION NO. EMT- 6709 REV. 01
SL. NO | DESCRIPTION OF BHEL REQUIREMENT | REQUIRED | OFFERED | DEVIATION | REMARKS
1 | PURPOSE :
45 KW Medium Frequency Induction Brazing Machine will be used for brazing of the joints as per Annexure -I.
2 | SCOPE OF SUPPLY :
The scope of supply includes design, manufacturing, supply, erection, commissioning and proving of the performance of the machine at BHEL Haridwar works.
3 | JOB DESCRIPTION AND TECHNICAL REQUIREMENT OF JOB :
3.1 | Job Description : Brazing of copper flat of rotor coil of large size Turbogenerator as per Annexure -I.
4 | TECHNICAL SPECIFICATION OF 45 KW MEDIUM FREQUENCY INDUCTION BRAZING MACHINE :
4.1 | Main Parameters : Continuous output power : 45 KW Frequency Range : 10 to 30 KHz Medium frequency induction brazing machine should consist of following major items like Frequency Converter, Co-axial Transformer, Brazing Inductor, Chilling Unit, Moble Trolley. Controller, Radiation Pyrometer etc. | Vendor to confirm
4.2 | FREQUENCY CONVERTER :
4.2.1 | Frequency converter will vary the frequency range between 10 to 30 KHz automatically as per job requirement | Vendor to confirm
4.2.2 | Front display board should indicate the following parameters of the machine - DC voltage and current, output power, frequency, temperature of brazing joint though radiation pyrometer etc. | Vendor to confirm and submit the details
4.2.3 | Frequency converter should be cooled by forced cooling water NOTE : Normal drinking water supply available at the shop floor, will be used for this purpose. Suitable partition / barrier must be provided between the water cooled items and non water cooled items in the cubicle of frequecy converter so that in the event of water leakage, remaining items are not affected or damaged. | Vendor to confirm and submit the details
4.3 | CO-AXIAL TRANSFORMER ;
4.3.1 | Light weight, cylindrical configuration, water cooled Co-axial Transformer easy to manoeuvre on and around the brazing joint, is to be supplied. Co-axial Transformer will be connected to frequency converter by 8 meter long and light weight flexible cable. Size and weight of Co-axial transformer and arrangement for holding / hanging Co-axial Transformer, is to be indicated in the offer. | Vendor to confirm and submit the details
4.3.2 | Normal drinking water available at shop floor will be used for for cooling the Co-axial Transformer, | Vendor to confirm
4.3.3 | Suitable mobile stand with good quality spring balancer is be supplied for hanging the Co-axial Transformer | Vendor to confirm and submit the details
4.3.4 | For fixing the brazing inductor on the mouth of Co-axial Transformer, screw type of joint will not acceptable. | Vendor to confirm and submit the details
4.4 | BRAZING INDUCTOR : Water cooled brazing inductor suitable for the joint as per Annexure I are to be supplied. | Vendor to submit the sketch of brazing inductor
4.4.1 | Brazing inductor must be leak proof and quick fitting arrangement for fixing the same at the mouth of Co-axial Transformer. In this regard Sl. no. 4.3.4 is also to be referred. | Vendor to confirm and submit the details
4.5 | CHILLING UNIT :
4.5.1 | Chilling unit will consist of effective and reputed make chiller, high performance circulating pump, leak proof and quick end fitting coupling for incoming and outgoing water connection between the chiller and frequency converter. Make and specification of chiller and pump, is to be furnished in the offer. | Vendor to confirm and submit the details
4.5.2 | Suitable end fitting complete with leak proof stop cock and nozzle is to be supplied on chiller for first filling and make up water. Similarly overflow connection is to be provided along with the level indicator. One connection end along with fitting is to be provided for draining out the water from storage tank. | Vendor to confirm and submit the details
4.5.3 | The complete chiling unit along with all joints and fittings must be sealed hermetically | Vendor to confirm
4.5.4 | Overall dimensions of chilling unit is to be furnished in the offer | Vendor to submit the details
4.6 | MOBILE TROLLEY :
4.6.1 | Separate mobile trolley for frequecy converter (Sl. no. 4.2) and chiling unit (Sl. no. 4.5) is to supplied. Each mobile trolley will be complete with minimum 4 nos. good quality nylon wheels and suitable handle to steer the frequency converter and chilling unit, at shop floor as and when required. Size of the trolley is to be indicated in the offer. | Vendor to confirm and submit the details
4.6.2 | Suitable lifting rod with eye / other arrangement is to be provided on the top base of the trolley to shift and transport the frequency converter (Sl. no. 4.2) and chilling unit without water (Sl. no. 4.5) inside the work shop, with the help of overhead crane. | Vendor to confirm and submit the details
4.7 | CONTROL :
4.7.1 | One main controller with programmable temperature control for setting of time during heating mode, soaking mode, total time for brazing, power required for the brazing operation etc., is to be supplied on the front panel of the cubicle of frequency converter. Make, model and details of the controller is to be furnished in the offer. | Vendor to confirm and submit the details
4.7.2 | RADIATION PYROMETER : Make, Model and Specification details of radiation pyrometer is to furnished in the offer, for the indication of temperature of brazing joint during entire brazing cycle. Suitable arrangement is to be provided for fixing the radiation pyrometer on outer body of Co-axial Transformer (Sl. no. 4.3). | Vendor to confirm and submit the details
4.7.3 | Switch On button is to be provided on the arrangement clamped on the Co-axial Transformer (4.3) for making the power circuit ON and OFF | Vendor to confirm
4.7.4 | FOOT PEDAL SWITCH : Additionally one number foot pedal switch is to be provided for switching ON and OFF the power circuit for brazing operation, in case the controller is not used. NOTE : Price of the foot pedal switch is to be quoted separately. | Vendor to confirm and submit the details
5 | GENERAL ARRANGEMENT DRAWING OF OF THE CUBICLE OF FREQUENCY CONVERTER, CHILLING UNIT, MOBILE STAND FOR HANGING THE CO-AXIAL TRANSFORMER :
5.1 | General arrangement drawing of the offered Medium Frequency Induction Brazing machine including the schematic sketch / technical leaflet / photograph of main equipment, chilling unit, mobile stands for hanging the Co-axial transformer, total plan area, overall size and weight of the equipment, total power requirement etc. are to be furnished. | Vendor to submit the details
6 | OPERATIONAL & MAINTENANCE MANUAL OF MEDIUM FREQUENCY INDUCTION BRAZING MACHINE AND CHILLING UNIT :
6.1 | 5 sets of operational & maintenance manual in English language, will be supplied with the machine. Out of these 5 sets, one set of manual is to be supplied on CD | Vendor to confirm
6.2 | NOTE : In addition to other information, O&M Manual should contain the following also : | Vendor to confirm
6.2.1 | Erection Manual | Vendor to confirm
6.2.2 | Detail Operation Manual | Vendor to confirm
6.2.3 | Detail Maintenance Manual | Vendor to confirm
6.2.4 | Electrical wiring diagram indicating the layout of the cables, plugs, junction box, terminal strips etc | Vendor to confirm
6.2.5 | Ladder Diagram / Statement list | Vendor to confirm
6.2.6 | Cross reference list | Vendor to confirm
6.2.7 | I / O / F list | Vendor to confirm
6.2.8 | Alarm list and fault diagnostic manual | Vendor to confirm
6.2.9 | Programming manual of PLC | Vendor to confirm
6.2.10 | Complete back up of PLC program / control progamm on CD | Vendor to confirm
6.2.11 | Operation & maintenance manual of all auxiliary systems / equipment | Vendor to confirm
6.2.12 | Electrical wiring circuit of all auxiliary system / equipment | Vendor to confirm
6.2.13 | Safety instruction for the operation of the Medium Frequency Induction Brazing Machine and its auxiliaries | Vendor to confirm
6.2.14 | Detailed equipment Parts List along with OEM address should be supplied. | Vendor to confirm
7 | POWER SUPPLY AND ENVIRONMENT CONDITION :
7.1 | BHEL will provide input power suply 3 phase, 3 wire, 415 + / - 15% volt, 50 + / - 3% Hz to main control cubicle / panel of Medium Frequency Brazing Machine at single point and remaining wiring for the control cubicle to other auxiliaries / equipment, will be in the scope of the vendor. There will be no neutral wire and earthing will be provided through shop structure column. | Vendor to confirm
7.2 | Environment Condition :
| Machine and other auxillaries should be suitable for tropical condition with ambient temperature from 0 to 50 degree Centigrade and relative humidity maximum 96 % | Vendor to confirm
7.3 | Noise Level :
7.3.1 | Maximum noise level of equipment / air compressor / any accessory, should be below 85 dB(A) at normal operation, one meter away from the machine with correction factor for background noise. | Vendor to confirm
7.3.2 | Vendor will demonstrate the noise level as per international standard like DIN 45635-16, if asked for. | Vendor to confirm
8 | OTHER ESSENTIAL ITEMS :
| Full description along with the quantity and price of the items not covered at Sl. No. 4.0 to 7.0 above but are essential for operation & control, installation, commissioning of the Medium Frequency Induction Brazing Machine and its auxilliaries, shall be offered. | Vendor to confirm and submit the details
9 | SPARES (OPTIONAL) :
| Set of spares required for 2 years trouble free operation of the Medium Frequency Induction Brazing Machine and other accessories including one no. Co-axial Transformer | Vendor to confirm
9.1 | Mechanical | Vendor to submit the details
9.2 | Electrical | Vendor to submit the details
9.3 | Electronics | Vendor to submit the details
9.4 | Control system | Vendor to submit the details
9.5 | CPU Unit | Vendor to submit the details
9.6 | Pneumatic | Vendor to submit the details
9.7 | Detailed item wise-price list of the spares along with name and address of suppliers for all bought out items to be offered against each of the above categories along with quantity recommended. | Vendor to submit the details
9.8 | Vendor will furnish offer validity of two years for the spares after erection and commissioning of the Medium Frequency Induction Brazing Machine and other accessories | Vendor to confirm
10 | PAINTING :
10.1 | Medium Frequency Induction Brazing Machine, control panel and other auxilliaries / accessories will be painted by RAL 7038 Grey paint or mutually agreed. | Vendor to confirm
10.2 | NOTE : Vendor will repair the paint with original paint in case the same is damaged in transit / erection, before commissioning the Medium Frequency Induction Induction Brazing Machine and other auxilliaries. | Vendor to confirm
11 | PRE-ACCEPTANCE OF MEDIUM FREQUENCY INDUCTION BRAZING MACHINE, CHILLING UNIT OTHER AUXILLIARIES AT VENDOR'S WORKS :
11.1 | Pre-acceptance of Medium Frequency Induction Brazing Machine with test pieces mutually agreed, will be witnessed by BHEL engineers deputed for training (Sl. No. 12) at vendor's works. | Vendor to confirm
11.2 | NOTE : Test pieces required for brazing operation during pre-acceptance test at vendor's works, will be arranged by the vendor. | Vendor to confirm
12 | TRAINING :
12.1 | Training of three BHEL engineers for 2 weeks / mutually agreed period, | Vendor to confirm
12.1.1 | Operation of Medium Frequency Induction Brazing Machine and accessories | Vendor to confirm
12.1.2 | Mechanical / Pneumatic maintenance of the Medium Frequency Induction Brazing Machine and other auxilliaries | Vendor to confirm
12.1.3 | Electrical, Electronics and CNC maintenance of Medium Frequency Induction Brazing Machine and other auxillaries | Vendor to confirm
12.2 | Vendor shall quote for the charge of training if any, per man & per day basis | Vendor to confirm
13 | ERECTION & COMMISSIONING OF THE MEDIUM FREQUENCY INDUCTION BRAZING MACHINE AND OTHER ACCESSORIES :
13.1 | Vendor shall take full responsibility for carrying out the erection, start up, testing of the Medium Frequency Induction brazing machine, it's control & all types of other supplied equipments / accessories etc. Service requrement like power,air and water shall be provided by BHEL at only one point, to be indicated by the vendor in their layout drawings. Other requirement like crane and helping personnel will be provided by BHEL. Details of these requirements should be informed / discussed by the vendor and agreed with BHEL in advance. Compressed air pressure available in BHEL shop, is in the order 5.0 kg / square centimeter. | Vendor to confirm
14 | JOB PROVING AND FINAL ACCEPTANCE OF THE 45 KW MEDIUM FREQUENCY INDUCTION BRAZING MACHINE AT BHEL WORKS :
14.1 | Complete and successful brazing operation of minimum 10 nos. brazing joint as per attached Annexure-I, shall be done by the vendor. | Vendor to confirm
14.2 | Final acceptance of Medium Frequency Induction Brazing Machine shall be made at BHEL Hardwar works after completion of following activities | Vendor to confirm
| i) Demonstration of all features of Medium Frequency Induction Brazing Machine, Chilling Unit, its control system & other accessories to the satisfaction of BHEL | Vendor to confirm
| ii) Successful brazing operation of the job | Vendor to confirm
| iii) Training of BHEL operators in operation of complete Medium frequency Induction Brazing machine, Chilling Unit, its control system and all the accessories etc. by the vendor's experts during the period of commissioning and proving at BHEL works | Vendor to confirm
| NOTE : Separate price if any, is to be indicated in the commercial bid of the offer, for proving of the Medium frequency Induction Brazing Machine at BHEL works. | Vendor to confirm
15 | GUARANTEE :
| Guarantee for complete Medium Frequency Induction Brazing machine, Chilling Unit, Control, software and all supplied accessories / equipments for 24 months from the date of final acceptance of the machine. Any spare required during guarantee period shall have to be arranged by the vendor free of cost and duty leived have to be borne by the vendor | Vendor to confirm
16 | QUALITY PLAN :
| Vendor shall submit Quality Plan wiithin two months after issue of Purchase Order. | Vendor to confirm
17 | PACKING :
| Sea worthy (in case of foreign vendor) and rigid packing for all items of complete Medium Frequency Induction Brazing Machine, Chilling Unit, its Cotrol Panel, all accessories and other supplied items to avoid any damage / loss in transit. All small and loose items like spares etc., should be suitably packed in wooden boxes. | Vendor to confirm
18 | GENERAL INFORMATION :
| All the information and drawing attached with tender document are exclusive property of BHEL Hardwar. Under any circumstances these information as stated above, must not be passed on to any third party without prior permission of BHEL and must not be used directly or indirectly detrimental to the interest of BHEL. | Vendor to confirm
19 | QUALIFYING CONDITIONS :
| Offer of only those vendors will be considered who have supplied and installed at least one number 45 KW or above medium frequency induction brazing machine for brazing copper to copper functionally similar for the brazing operation as described in Sl. no. 1.0 of this Technical Specification, in last five years and it is working satisfactorily for at least one year after commissioning the machine. Supporting documents like copy of purchase order / original performance certificate from the customer, is to be submitted along with the former. Vendors may note that reference / performance certificate of supplying induction heating equipment for the processes like annealing, tempering, hardening , drying, curing and bonding etc. other than Induction Brazing of coper to copper will be ignored. | Vendor to submit the details
| i) Name of the company / customer, where 45 KW and above Medium Frequency Induction Brazing Machine(s) is (are) installed | Vendor to submit the details
| ii) Complete postal address of the company / customer | Vendor to submit the details
| iiii) Year of commissioning | Vendor to submit the details
| iv) Application for which the machine is installed | Vendor to submit the details
| v) Name and designation of the contact person of the company / customer | Vendor to submit the details