## scope
AHP EPC PACKAGE FOR 1X800 MW YAMUNANAGAR SUPER CRITICAL EXPANSION UNIT, DEEN BANDHU CHHOTU RAM THERMAL POWER PLANT, YAMUNANAGAR
Scope Matrix for EPC PKG-Ash Handling Plant (Annexure-2)
BROAD SCOPE: The scope for complete Ash handling system and Mill Reject Handling System shall include complete design, engineering, manufacture, shop fabrication, assembly, testing & inspection at manufacturer’s works, maintenance tools & tackles, mandatory spares, spares for erection, start-up and commissioning as required, fill of lubricants & consumables,chemicals, packing, despatch, transportation, delivery to site, unloading, intra site handling & storage at site, construction of Stores at site (Open & Closed), round the clock security at open storage yard , closed storage shed & erected material till completion of work, construction, erection, its supervision, Statutory requirement (If any), testing ,inspection, commissioning and handing over to Owner and Guarantee testing, including all associated Mechanical, Electrical and C&I, all auxiliary systems, Civil & Structural Steel Works, Architectural Works, Electrical, Control & Instrumentation Works as specified in tender specification, amendments & agreements till placement of order & as necessary for completeness in all respects and for efficient & trouble free operation for 1X800 MW YAMUNANAGAR SUPER CRITICAL EXPANSION UNIT .
Sl. No./ Chapter | Description | DETAIL SCOPE |  |  |  | Remarks
|  | DESIGN / ENGG | SUPPLY | ERECTION / EXECUTION | TESTING / COMMISSIONING
1 | Complete Ash handling plant as per descriptions given in HPGCL NIT Specifications, BHEL TCC specification and subsequent amendments, clarifications if any till placement of order. | Ash handling plant vendor | Ash handling plant vendor | Ash handling plant vendor | Ash handling plant vendor | Terminal Points are indicated in the relevant Chapters of TCC.
2 | AUXILIARY SYSTEM for above mentioned systems as per descriptions given in HPGCL NIT Specifications, BHEL TCC specification and subsequent amendments, clarifications if any till placement of order. | Ash handling plant vendor | Ash handling plant vendor | Ash handling plant vendor | Ash handling plant vendor
3 | Complete Mill Reject Handling System as per descriptions given in HPGCL NIT Specifications, BHEL TCC specification and subsequent amendments, clarifications if any till placement of order. | Ash handling plant vendor | Ash handling plant vendor | Ash handling plant vendor | Ash handling plant vendor
4 | Fire fighting System for AHP | Ash handling plant vendor | Ash handling plant vendor | Ash handling plant vendor | Ash handling plant vendor | 1. The Fire Protection System including the FDA and Spray System for the AHP area shall be supplied erected and commissioned by the EPC- Vendor 2. Necessary inputs shall be exchanged between the PESD and EPC vendor during the detailed engineering stage. 3. Necessary hook up linkage to the main plant (if required) shall be done by EPC-vendor.
5 | 3D modelling | Ash handling plant vendor | Ash handling plant vendor | Ash handling plant vendor | Ash handling plant vendor | Complete AHP model including Civil, structural, mechanical, electrical, C&I in E3D computerized 3D modeling software as detailed in HPGCL specification. All Structures- RC & Steel Structure in TEKLA
6 | Site clearance including cutting of trees of girth less than 30 centimeters. Cutting of trees of girth more than 30cm shall be done by the Owner, however, removal and disposal of roots, trees of girth less than 30cm and other vegetation is in Bidder’s scope. | Ash handling plant vendor | Ash handling plant vendor | Ash handling plant vendor | Ash handling plant vendor
7 | Levelling and grading | Ash handling plant vendor | Ash handling plant vendor | Ash handling plant vendor | Ash handling plant vendor | Micro grading (+/- 500mm) shall be in vendor scope. Bidder to Refer Attached Levelling and Grading Report attached with tender document. (Annexure-15)
8 | Road & drains | Ash handling plant vendor | Ash handling plant vendor | Ash handling plant vendor | Ash handling plant vendor | The scope of road & drain shall cover for the entire buildings/facilities in AHP Package and drainage system shall be designed considering the drainage network of entire plant. Scope of road work includes giving acess to all facilities/buildings/structures covered under AHP scope from other roads which is being executed by BHEL. Bidder to refer Roads and Drains Layout attached along with the specifications as Annexure-14
9 | Sewarage system | Ash handling plant vendor | Ash handling plant vendor | Ash handling plant vendor | Ash handling plant vendor | Sewarage network / system shall be developed for AHP buildings by Ash Handling Plant vendor. Network consists of under ground piping connected to Collection/Lifting pits, all in Ash Handling Plant vendor scope.
10 | Topographical Survey. | BHEL | BHEL | BHEL | BHEL | BHEL has provided the Topographical survey reports for information in the tender. However bidder shall carryout their own Topographical survey for further assessment and detailed engg without any extra cost and time as per technical specification. Refer Annexure-17.
11 | Detailed Geotechnical Investigation. | BHEL | BHEL | BHEL | BHEL | Preliminary Geotechnical Investigation report is part of the tender documents. However bidder shall carryout their own detailed Geotechnical Investigation for further assessment and detailed engg without any extra cost and time as per technical specification. Refer Annexure-18.
12 | Dismantling of any exisiting structures/buildings for execution of AHP facilities | EPC PKG VENDOR | Complete Pkg on EPC Basis | EPC PKG VENDOR | EPC PKG VENDOR
13 | Any other scope not mentioned above but required for suceessful completion of the package. | Ash handling plant vendor | Ash handling plant vendor | Ash handling plant vendor | Ash handling plant vendor
NOTES:
1. The above list is not exhaustive. In case of any ambiguity, bidder may note that all the work associated with completeness of AHP shall be in EPC vendor's scope.