## spec-500 GMAW
| BHARAT HEAVY ELECTRICAL LIMITED | Enquiry No. :
| Ramachandrapuram:: Hyderabad-32 | Due Date :
| B. RAVI KUMAR DGM/PUR-CG PHONE: 040-2318 2250 FAX NO: 040-2318 6173 | Supplier Qtn. No.:
Date :
SPECIFICATION CUM COMPLIANCE OF OIL INJECTED SCREW AIR COMPRSSOR
1. Vendor must submit complete information against clause no. 12. The offer meeting this clause would only be further processed.
2. The offer and all documents enclosed with offer should be in English language only.
3. Incomplete offers, offers with ambiguious information are liable for rejection, without any intimation.
NAME & ADDRESS OF THE SUPPLIER : |  | NAME & ADDRESS OF THE INDIAN AGENT :
TELEPHONE NOS.: |  | TELEPHONE NOS.:
FAX NOS.: |  | FAX NOS.:
E-MAIL ADDRESS : |  | E-MAIL ADDRESS :
SCOPE: SUPPLY, ERECTION & COMMISSIONING OF OIL INJECTED AIR SCREW COMPRESSORS of 1000 CFM - 02 nos.
SNO | DESCRIPTION FOR BHEL REQUIREMENT | Vendor to specify/Confirm | OFFERED Parameters | DEVIATIONS | REMARKS
1 | PURPOSE & WORKPIECE MATERIAL
1.1 | Purpose: (Operations/Jobs involved) :
1.2 | Type:Horizon Tandem Two-Stage Screw air compressor | Vendor to Confirm
1.3 | Free air delivery : 1000 CFM | Vendor to Confirm
1.4 | Unloading presure: 8 Bar g | Vendor to Confirm
1.5 | Working Pressure : 6.5 Bar g | Vendor to Confirm
1.6 | Motor Rating (KW) | Vendor to specify
1.7 | No of Stages : Tandem Two stage. | Vendor to Confirm
2 | SCOPE | Vendor to Confirm
2.1 | COMPRESOR PACKAGE
2.1.1 | Oil injected screw compresor gear driven with flexible coupling to motor | Vendor to specify
2.1.2 | Step less intake capacity control valve, for dual control i.e.modulation and load-unload control | Vendor to specify
2.1.3 | Dry type air intake filter with clog indicator | Vendor to specify
2.1.4 | Microcontroller & display panel | Vendor to specify
2.1.5 | Thermal valve for oil by passes | Vendor to specify
2.1.6 | perssure relief valve | Vendor to specify
2.1.7 | Acoustic enclosure | Vendor to specify
2.1.8 | Air cooled oil cooler & compressed air after-cooler cooling circuit | Vendor to specify
2.1.9 | Spin on oil filter | Vendor to specify
2.1.10 | Air oil separator tank with sight glass | Vendor to specify
2.1.11 | All of the above mounted on a common skid frame with canopy | Vendor to Confirm
2.2 | CONTROLS AND INDICATIONS
2.2.1 | Blow down solenoid valve | Vendor to Confirm
2.2.2 | High airend Discharge Temperature trip | Vendor to Confirm
2.2.3 | Motor overload trip for main motor and fan motor | Vendor to Confirm
2.2.4 | Air discharge pressure sensor | Vendor to specify
2.2.5 | Power on indication | Vendor to specify
2.2.6 | Sensors calibration | Vendor to specify
2.2.7 | Modulation controls | Vendor to specify
2.2.8 | Start / Stop, load / Unload, Display selector buttons | Vendor to specify
2.2.9 | Single phase pervention & direction of motor control | Vendor to specify
2.3 | STANDARD DISPLAY
2.3.1 | Package discharge pressure | Vendor to specify
2.3.2 | Discharge temperature | Vendor to specify
2.3.3 | Maintenance alerts for Separator element, oil filter, oil, motor greasing, & air filters. | Vendor to specify
2.3.4 | Total hours/ Loaded hours | Vendor to specify
2.4 | OTHER STANDARD FEATURES
2.4.1 | Auto start or stop of comperssor as per the demand | Vendor to Confirm
2.4.2 | Time setting for auto stop of motor for maximum power saving | Vendor to Confirm
2.5 | ELECTRICALS
2.5.1 | Main motor type and rating. | Vendor to specify
2.5.2 | Fan motor rating | Vendor to specify
2.5.3 | Control panel | Vendor to Confirm
2.5.4 | Star Delta Starter | Vendor to Confirm
2.5.5 | Motor overload relay | Vendor to Confirm
2.5.6 | Emergency Stop switch | Vendor to Confirm
3 | ELECTRICAL SYSTEM :
3.1 | 415V ± 10% , 50HZ ± 3%, 3 Phase AC (3 wire system without neutral) Power Supply Source will be provided by BHEL at a single point near the machine, as per layout recommended by Vendor. All types of cables, connections, circuit breakers etc. required for | Vendor to Confirm
3.2 | All electrical & electronic control cabinets & panels should be dust and vermin proof | Vendor to Confirm
3.3 | All the PCB's shall be sprayed with mould coating to prevent damage from dust, grinding particles. The PCB's shall preferably be housed in separate dust proof compartments. | Vendor to Confirm
3.4 | Supplier will specifically mention the protections taken such as seals etc. used to prevent entry of dust etc. in to the machine. | Vendor to Confirm
3.5 | Vendor should ensure the proper earthing for the machine and its peripherals. | Vendor to Confirm
| SAFETY ARRANGEMENTS: | Vendor to confirm
4 | ENVIRONMENTAL PERFORMANCE OF THE MACHINE :
4.1 | The Machine shall conform to following factors related to environment | Vendor to confirm
4.2 | (a) If any safety / environmental protection enclosure is required it should be built in the machine by the vendor. | Vendor to confirm
4.3 | (b) Paint of the machine should be oil / coolant resistant and should not peel off and mix up with coolant. | Vendor to specify
5 | Accessories & Consumable spares
5.1 | Itemized breakup of mechanical,electrical and electronic spares used in the machine in sufficient quantity as per recommendation of Vendor for 2 years of trouble free operation on three shifts continuous running basis shall be offered by vendor. (Unit Price for each item of spare shall be offered) electrical and electronic spares used in the machine in sufficient quantity as per recommendation of Vendor for 2 years of trouble free operation on three shifts continuous running basis shall be offered by vendor. | Vendor to specify
6 | DOCUMENTATION : Five sets of following documents (Hard copies) in English language should be supplied along with the machine | Vendor to confirm
6.1 | Operating and maintenance manuals of Machine and all supplied accessories to be supplied along with the equipment | Vendor to confirm
6.2 | Detailed Maintenance manual of machine which shall contain System Description, Block diagram, Schematic drawings. Trouble shooting charts, to be furnished along with the machine | Vendor to confirm
6.3 | Complete Master List of parts and spares used in the machine (with identifications, make, model, rating , price ) shall be submitted by the vendor. | Vendor to confirm
7 | AMBIENT CONDITIONS & THERMAL STABILITY :
7.1 | Total machine and all supplied items should work trouble free and efficiently under following operating conditions and should give specified accuracies. Ambient Conditions: Temperature = 5 to 45 degree celsius with variation of 25 degree celcius (max), dusty atmosphere. Relative Humidity = 95% max. | Vendor to confirm
7.2 | INSPECTION: BHEL engineers shall inspect the equipment at suppliers works before dispatch. | Vendor to confirm
8 | ERECTION & COMMISSIONING : Test to be carried out by Vendor at BHEL works while commissioning the machine : | Vendor to confirm
8.1 | Erection and commissioning is to be done by the vendor at BHEL works. Tools required for E&C to be brought by the vendor. | Vendor to confirm
8.2 | Demonstration of all features of the machine to the satisfaction of BHEL for their efficient and effective use. | Vendor to confirm
8.3 | Demostration by actual use of all supplied attachments and accessories to their full capacity. | Vendor to confirm
8.4 | 2-day Training of BHEL maintenance personnels on machine for trouble shooting and effective maintenance of complete machine & accessories by the manufacturer's experts/ engineers during their stay at BHEL works. | Vendor to confirm
9 | PACKING:
9.1 | Rigid packing for all items of complete machine. | Vendor to confirm
10 | GUARANTEE :
10.1 | Supplier should guarantee the machine performance for 18 months from the date of acceptance of machine and shall provide spares and services during guarantee period to maintain the machine in working condition. | Vendor to confirm
11 | GENERAL : The vendor should submit the following information:
11.1 | Machine Model | Vendor to specify
11.2 | Total connected load (KVA): | Vendor to specify
11.3 | Total weight of the machine | Vendor to specify
11.4 | Vendor to submit detailed catalog of the equipment model offered.
12 | REFERENCE LIST / QUALIFYING CONDITIONS
12.1 | Only those vendors, who have supplied and commissioned atleast one of same or higher sizes for similar applications in the past ten years and such machine is working satisfactorily for more than one year, after commissioning should quote. The following information should be submitted by the vendor about the companies where similar machines have been supplied. This is required from all the vendors for qualification of their offer. | Vendor to specify
12.2 | Name of the customer / company where similar machine is installed. | Vendor to specify
12.3 | Complete postal address of the customer including phone number and e-mail. | Vendor to specify
12.4 | Name and designation of the contact person of the customer,phone number and e-mail. | Vendor to specify
12.5 | Application for which the machine is supplied with details of the job. | Vendor to specify
12.6 | Performance certificate from the customers to be furnished by the vendor. | Vendor to specify