## Sheet1
BHEL :: BAP :: RANIPET
PURCHASE DEPARTMENT
ANNEXURE-A
NOTICE INVITING TENDER
OPEN TENDER REF: MM/GLOBAL/STEEL-01/2012 DT 18.04.2012
Sealed Tenders are invited from prospective suppliers for supply of Universal Columns, Beams and Narrow, Parallel and Wide Parallel Beams as per Scope, Size, Specification, Standards and Quantities as listed below.
LAST DATE FOR SUBMISSION OF BID: 18.05.2012- 14:00 HRS
BID OPENING DATE:18.05.2012-14:30 HRS
SCOPE : SUPPLY OF UNIVERSAL COLUMNS (UC), UNIVERSAL BEAMS, NARROW PARALLEL FLANGE BEAMS (NPB) AND WIDE PARALLEL FLANGE BEAMS (WPB)
SNO | MATERIAL CODE | SIZE | Sec. Wt Kg/M | LENGTH WITH TOLER. IN MM | MATERIAL SPECIFICATION | DIMENSIONAL STANDARD | ROLLING TOLERANCE | UNIT | QTY | DELIVERY SCHEDULE
[10 empty] | QTY | DLY. DATE
1 | 150095070000 | UC 203x203x46 | 46.1 | 10-12 mtrs | BS EN 10025 - S275 JR | BS 4: Part-1:1993 | EN 10034 | MT | 100 | 100 | 8 weeks from date of PO
(203.2x203.6x7.2x11.0mm)
2 | 150095050000 | UC 203x203x52 | 52 | 10-12 mtrs | BS EN 10025 - S275 JR | BS 4: Part-1:1993 | EN 10034 | MT | 100 | 100 | 8 weeks from date of PO
(206.2x204.3x7.9x12.5mm)
3 | 150095080000 | UC 203x203x60 | 60 | 10-12 mtrs | BS EN 10025 - S275 JR | BS 4: Part-1:1993 | EN 10034 | MT | 100 | 100 | 8 weeks from date of PO
(206.2x204.3x7.9x14.2 mm)
4 | 150095030000 | UC 254x254x73 | 73.1 | 10-12 mtrs | BS EN 10025 - S275 JR | BS 4: Part-1:1993 | EN 10034 | MT | 150 | 150 | 8 weeks from date of PO
(254.1x254.6x8.6x14.2mm)
5 | 150095040000 | UC 305x305x118 | 117.9 | 10-12 mtrs | BS EN 10025 - S275 JR | BS 4: Part-1:1993 | EN 10034 | MT | 100 | 100 | 8 weeks from date of PO
(314.5x307.4x12.0x18.7mm)
6 | 150095020000 | UC 305x305x97 | 96.9 | 10-12 mtrs | BS EN 10025 - S275 JR | BS 4: Part-1:1993 | EN 10034 | MT | 400 | 200 | 8 weeks from date of PO
|  | (307.9x305.3x9.9x15.4mm) | [7 empty] | 200 | 12 weeks from date of PO
7 | 15009580000 | UB 203x133x25 | 25.1 | 10-12 mtrs | BS EN 10025 - S275 JR | BS 4: Part-1:1993 | EN 10034 | MT | 150 | 150 | 8 weeks from date of PO
*(203.2x133.2x5.7x7.8mm)
8 | 150095760000 | UB 254x146x37 | 37 | 10-12 mtrs | BS EN 10025 - S275 JR | BS 4: Part-1:1993 | EN 10034 | MT | 200 | 200 | 8 weeks from date of PO
(256.0x146.4x6.3x10.9)
9 | 150095750000 | UB 305x165x46 | 46.1 | 10-12 mtrs | BS EN 10025 - S275 JR | BS 4: Part-1:1993 | EN 10034 | MT | 100 | 100 | 8 weeks from date of PO
(306.6x165.7x6.7x11.8mm)
10 | 150095790000 | UB 356x171x51 | 51 | 10-12 mtrs | BS EN 10025 - S275 JR | BS 4: Part-1:1993 | EN 10034 | MT | 100 | 100 | 8 weeks from date of PO
(355.0x171.5x7.4x11.5mm)
11 | 150095770000 | UB 406x178x60 | 60.1 | 10-12 mtrs | BS EN 10025 - S275 JR | BS 4: Part-1:1993 | EN 10034 | MT | 100 | 100 | 8 weeks from date of PO
(406.4x177.9x7.9x12.8mm)
12 | 150095810000 | UB 457x191x74 | 74.3 | 10-12 mtrs | BS EN 10025 - S275 JR | BS 4: Part-1:1993 | EN 10034 | MT | 100 | 100 | 8 weeks from date of PO
(457.0x190.4x9.0x14.5mm)
13 | 150095550000 | NPB 400x180x66.3 | 66.3 | 10-12 mtrs | BS EN 10025 - S275 JR | IS 12778 | IS 12779 | MT | 100 | 100 | 8 weeks from date of PO
(400.0x180.0x8.6x13.5mm)
14 | 150095540000 | NPB 450x190x77.6 | 77.57 | 10-12 mtrs | BS EN 10025 - S275 JR | IS 12778 | IS 12779 | MT | 1200 | 600 | 8 weeks from date of PO
|  | (450.0x190.0x9.4x14.6mm) | [7 empty] | 600 | 12 weeks from date of PO
15 | 150095520000 | NPB 500x200x79.36 | 79.36 | 10-12 mtrs | BS EN 10025 - S275 JR | IS 12778 | IS 12779 | MT | 100 | 100 | 8 weeks from date of PO
(497.0x200.0x8.4x14.5mm)
16 | 150095530000 | NPB 500x200x90.68 | 90.68 | 10-12 mtrs | BS EN 10025 - S275 JR | IS 12778 | IS 12779 | MT | 300 | 150 | 8 weeks from date of PO
|  | (500.0x200.0x10.2x16.0mm) | [7 empty] | 150 | 12 weeks from date of PO
17 | 150095560000 | NPB 600x220x107.56 | 107.56 | 10-12 mtrs | BS EN 10025 - S275 JR | IS 12778 | IS 12779 | MT | 400 | 200 | 8 weeks from date of PO
|  | (597.0x220.0x9.8x17.5mm) | [7 empty] | 200 | 12 weeks from date of PO
18 | 150095510000 | NPB 600x220x122.45 | 122.45 | 10-12 mtrs | BS EN 10025 - S275 JR | IS 12778 | IS 12779 | MT | 500 | 250 | 8 weeks from date of PO
|  | (600.0x220.0x12.0x19.0mm) | [7 empty] | 250 | 12 weeks from date of PO
19 | 150095571130 | WPB 700x300x149.89 | 149.89 | 11300 (-0/+50) | BS EN 10025 - S275 JR | IS 12778 | IS 12779 | MT | 300 | 150 | 8 weeks from date of PO
|  | (670.0x300.0x13.0x17.0mm) | [7 empty] | 150 | 12 weeks from date of PO
20 | 150095581280 | WPB 800x300x171.51 | 171.51 | 12800 (-0/+50) | BS EN 10025 - S275 JR | IS 12778 | IS 12779 | MT | 200 | 200 | 8 weeks from date of PO
(770.0x300.0x14.0x18.0mm)
[9 empty] | 4800 | 4800
*(DepthxWidthxWeb.ThickxFl.Thick)