## Annexure
| Haridwar 2A | ANNEXURE-1
Reference : Tender Enquiry No. C/6390/8/4949T Due on 28/01/09
Special Terms & Conditins :-
1 | Submission of Type test certificate on similar rating of equipments of any lot and routine test certificate of the equipments supplied ( In original and one photo copy) and O&M manual (3 sets) for individual equipment shall be in the scope of party.
2 | PERT chart for the completion schedule of project (Supply & ETC) shall be provided by the Party withen 15 days after PO placement.
3 | All the tools, tackles, T&P shall be arranged by the Party during Erection, Test & Commissioning.
4 | Open space for material storage shall be provided by BHEL. However unloading, shifting, storage, custodian and safety of material related to above project shall be in scope of party. Any damages & shortages of the supplied material shall be responsibility of party.
5 | Supply of consumables like nuts, bolts etc. if required shall be in scope of party.
6 | No furnished/unfurnished accommodation shall be provided by BHEL for any labour/site personnel of the party.
7 | BHEL will provide only single power point for necessary lighting / erection work etc.
8 | BHEL shall not allow any space for labour camping inside the premises.
9 | As this is a turnkey project, inspection, performance, erection, testing & commissioning of items supplied and safety & security of man & material shall be responsibility of the party. The party shall also provide the gauranttee for the total system as per gauranttee clause of the PO.
10 | BHEL will allow the material handling equipments to enter inside as & when required for erection related work on the request of party.
11 | BHEL will arrange passes for the labour & other personals as per co. rules on the request of party.
12 | Party has to arrange angle iron frame/ support stucture for any equipment supplied by party, if required.
13 | Bus bars of all LT & HT panels shall be of Copper.
14 | All the LT & HT breakers shall be of Three Poles.
15 | If required, party may visit the site for assessement of work.
16 | The earthing of the neutral of 3000 KVA transformers (2 Nos.) are to be done by party by making 02 Nos. treated earth pits for each transformer and earthing of the transformer body by making 02 Nos. treated earth pits for each transformeras seperately through G.I. Strip of 65x6 mm and all the panels are to earthed at 02 points with 50x6 mm GI strip by extending earth points from Transformer body as per instruction of the Engineer Incharge