## Sheet1
Annexure against enquiry no- E7110439
S.No | Item Description | Quantity | Delivery
1 | LIQUID PARTICLE COUNTER FOR OIL PROCESSING (LUBE VERSION)SHOULD BE PORTABLELIQUID PARTICLE COUNTING SYSTEM,MICROPROCESSOR CONTROLLED, DISPLAY SHOWS PARTICLE NUMBERS,CLEANLINESS CLASSES AND SIZE. PRINT OUT ACCORDING TO MANY INTERNATIONAL STANDARDS (E.G. ISO: 4406-1987, NAS:1638). MAX. PARTICLE CONCENTRATION : 20,000 P/ML AT FLOW RATE 25 ML/MINUTE AT 5% COINCIDENCE. SIZE:4X8 SIZE CHANNEL FOR BATCH SAMPLEING (IN PRESS.0 TO 6 BAR) & ONLINE SAMPLING (IN PRESS. 2 TO 6 BAR),BUILD IN METERING PUMP FOR CONTINUOUS AUTOMATIC SAMPLING.THIS SHOULD BUILD IN 32 COLUMN PRINTER.ACCESSORIES LIKE SAMPLING TUBING AND SPARE PRINTER PAPER ARE ALSO TO BE ENCLOSED WITH EQUIPMENT. | 01 No. | Feb'12
SPECIFICATION: DYNAMIC SIZE RANGE:1-400 MICRON (LATEX-WATER TEST) MAX.COCENTRATION:(7.8%C) 24.000P/ML NOMINAL FLOW RATE 25 ML/MIN.LIGHT SOURCE:LASER DIODE W/L.670 NM LIGHT OBSCURATION TECHNOLOGY, SENSOR ORIFICE:500X500 MICRONS CALIBRATION TO BE DONE ACCORDING TO ISO 4402-1992, AC-SIZING PROCEDURE USED, SIZE RANGE:2-100 MICRONS & GREATER THAN 100 SET SIZE CHANNELS:2,5,10,15,20,25,50,100 MICRONS. THE FOLLOWING ITEMS ARE TO BE INCLUDED WITH ABOVE EQUIPMENT. A) DOWNLOADING SOFTWARE ALONG WITH CABLE -01 NO. B) THERMAL PAPER ROLL -05 NOS. C) SAMPLE BOTTLES WITH SCREW CAP -05 NOS. D) ROBUST CARRYING CASE -01 NO.