## Annexure-I
Annexure-I
S. No. | Technical Specification for CISCO ASA 5550 Firewall | Bidder Compliance | Remarks
1 | Model.:- Cisco ASA 5550 Adaptive security Appliance
Appliance Specification
2 | Firewall throughput should support upto 1.2 Gbps
3 | VPN Throughput should support up to 425 Mbps
4 | No. of Concurrent Sessions should support 6,50,000
5 | Shouls support IPsec VPN Peers upto 5000
6 | Appliance should have 8 Gigabit Ethernet Ports , 4 SFP fiber ports, & 1 Fast Ethernet port
7 | It should support VPN Clustering & load balancing
8 | appliance should support in both active/ active mode & active/ standby mode.
Performance
9 | Appliance should support up to 200 VLANS
Dimensions
10 | Rack Mountable
Environment
11 | Power requirement --100/240 V
12 | Power consumption-- 100-250W
13 | Operating Temperature-- 10 decg C to 60 deg C
14 | Humidity -- 5 to 95 % non-condensing
Guarantee Clause
15 | Device replacement should be within 24 hours & shipment should be on the same day.
16 | 5 years from the date of installation
17 | Replacement warranty for 5 years
18 | Service support should be 24 x 7

## Annexure-II
Annexure-II
S.No. | Technical Specification for CISCO 3945 Router | Bidder Compliance | Remarks
1 | Model :- Cisco Router 3945
System Specifications
2 | Router should support Embedded hardware-based cryptography acceleration (IPSec + Secure Sockets Layer)
3 | Router should support Cisco Unified SRST sessions up to 1200
4 | Router should have 3 ethernet ports with 10/100/1000, 2 No. of SFP based ports.
5 | Router should support 2 GB RAM
6 | Router should have serial console
Dimensions
7 | Rack Mountable
Environment
8 | Power requirement --100/240 V
9 | Power consumption-- 100-250W
10 | Operating Temperature-- 10 decg C to 60 deg C
11 | Humidity -- 5 to 95 % non-condensing
Guarntee Clause
12 | Device replacement should be within 24 hours & shipment should be on the same day.
13 | 5 years from the date of installation
14 | Replacement warranty for 5 years
15 | Service support should be 24 x 7