## Crane 01
Appendix A-Technical Specification
SN | DESCRIPTION | BHEL's REQUIREMENT AS PER TCC
1 | Name of crane manufacturer | Required
2 | Crane model no. | Required
3 | Rated Capacity of Crane (with Basic Boom at Minimum Operating Radius) without Heavy Lift Attachment | 350 MT or above
4 | Boom & Jib Construction | Tubular Lattice
5 | Total Main Boom Length | 80 m or above
6 | Jib Type | Luffing Jib
7 | Jib Length | 50 meter or above
8 | Critical/Specific Weight Lifting Requirement | Erection of Single Assembly Weighing 76MT at an elevation of 45m with main boom only.
9 | Crawler to Crawler outer dimension in mtrs | Maximum 9 Mtr
10 | Heavy lift Attachment (HLA) | Not required.
11 | LIFTING CAPACITY OF HOOK BLOCKS IN MT
11.a | 300 MT or max. crane lifting capacity | Required
11.b | 100-150 MT lifting capacity-01 No. | Required
11.c | 40-50 MT lifting capacity- 01 No.
11.d | 1 no. ball hook i.e. 10-15 MT | Required
12 | Safety Devices | Required
12.a | Cut off devices when exceeding excessive load moment. | Required
12.b | Safe load indicator with display in operator cabin. | Required
12.c | Main Hoist, Jib Hoist & Boom Hoist limit switch. | Required
12.d | Boom backstop. | Required
12.e | Safety valve against pipe and hose rupture in case of hydraulic crane | Required
13 | Option for Crane model offered. | Yes / No
14 | Crane Load Chart Enclosed | Required
15 | Crane Product Catalogue Enclosed | Required
NOTE | 1. Bidders are required to fill up the details against Sl. no. 1 to 15. 2. Bidders to furnish documentary evidence for all the details filled up. Bidders to note that their respective models shall be considered by BHEL only if all the minimum requirements are fulfilled. 3. Use additional sheet of this annexure if required.