## Enquiry
BHARAT HEAVY ELECTRICALS LIMITED |  |  |  | * This is only a request for quotation and not an order * The Enquiry No., Date and Due Date shall be super-scribed on the cover containing your offer * We work on Sundays and our weekly-off falls on Thursday until further notice. |  |  |  | ENQUIRY
R35 - 415D | (A Govt. of India Undertaking) Boiler Auxiliaries Plant, Ranipet - 632 406, Tamilnadu, INDIA. | [6 empty] | Enquiry No. and Date |  | Due Date (DD.MM.YYYY)
Fax : +91 - 4172 - 241107 & 241103 Phone: +91 - 4172 - 254343 & 254594 e-mail: mkmoorthy@bhelrpt.co.in (AND) mgs@bhelrpt.co.in | [7 empty] | BAP/OT-21/B7 & 04.04.2008 |  | 13.06.2008
Test Certificate |  | Guarantee Certificate |  | Sample | Rev. No. & Date |  | No. of Items | Destination |  | Sheet No.
Required |  | Required |  | Not Required | 0 |  | 1 | BHEL Stores, Ranipet |  | 1
Sl. No. | Material Code, Description & Specification |  |  |  |  | Unit | Quantity | Delivery Schedule
[8 empty] | Lot No. | Delivery Qty. | Dely. Reqd. by
1 | IM8293600100 HYDRAULIC PUNCHING & SHEARING MACHINE as per the worksheet 'Tech_Spec'. |  |  |  |  | No. | 2 | 1 | 2 | Supplier to specify
Note:
1. This is a Notice Inviting Tender.
2. Sealed tenders (under two-bid, three-cover system) are to be submitted against this Enquiry.
3. Tender Documents - Technical Specification, Commercial Terms & Conditions etc. are to be downloaded from our web site www.bhel.com
4. Any Change/s and / or Corrigenda to the Tender Enquiry including change of tender opening date, if any, would be hosted on the web only. No separate publication in the newspapers or notice through other media would be given to the intending bidders by BHEL.
5. Tender fee for this tender is INR 5000/- (Indian Rupees Five Thousands only) for domestic suppliers and US $ 250/- (US $ Two hundred and fifty only) for foreign suppliers. Tender fee includes all taxes and duties, as applicable.
Supplier's Name and Address |  |  | Dear Sir, | [5 empty] | Please quote Enquiry No., Date, Due Date and Material Code in all your correspondences.
Please submit your lowest quotation on FIRM PRICE, in duplicate subject to our terms & conditions for the above materials so as to reach us on or before the due date by 1000 hrs.
|  |  | 1. Quotations will be opened at 1030 Hrs. on the due date in the presence of the tenderers who may like to be present. | [5 empty] | For and on behalf of Bharat Heavy Electriclas Limited, Ranipet
2. No revision of prices will be entertained after tenders are opened.
3. Late tenders are liable to be rejected.
4. The purchaser shall be under no obligation to accept the lowest or any other tender and shall be entitled to accept or reject any tender in part or full without assigning any reason whatsoever.
|  |  | 5. Manufacture's Name, Trade Mark or patent No., if any should be specified, illustrative leaflets giving particulars are required along with quotation wherever necessary. | [5 empty] | Dy. Manager - Capital Purchase

## Tech_Spec
Boiler Auxiliaries Plant, Bharat Heavy Electricals Limited, Ranipet - 632406, Tamilnadu, INDIA. |  |  | Enquiry No. & Dt.: | BAP/OT-21/B7 & 04.04.2008
|  |  | Due Date : | 13.06.2008
Supplier's Ref.:
Date :
Specification cum Compliance Certificate for HYDRAULIC PUNCHING & SHEARING MACHINE
Note:-
1. The 'Offered' Column and where applicable, the 'Deviations' & 'Remarks' Column of this format shall be filled in by the Vendor and submitted along with the offer. Inadequate / incomplete, ambiguous or unsustainable information against any of the clauses of the specifications / requirements shall be treated as non-compliance.
2. The offer and all documents enclosed with offer should be in English language only.
Name & Address of the supplier: |  | Name & Address of the Indian Agent:
Telephone No. |  | Telephone No.
Fax No. |  | Fax No.
e-mail : |  | e-mail :
Scope: Supply, Erection & Commissioning of HYDRAULIC PUNCHING & SHEARING MACHINE complying with the following specification
S No. | Description - BHEL's Requirement | Specified | Offered | Deviations | Remarks
1.0 | PURPOSE & WORK PIECE MATERIAL
1.1 | Purpose: Punching and Shearing of (Flats, Angles & Bars) and Notching. Details of Holes/Slots to be punched are given in the enclosed Sketch No.: TE-SKT-4-0218 | Vendor to confirm
1.2 | Work Piece Material: Mild Steel shear stress upto 45 Kg/mm² | Venddor to note
2.0 | SPECIFICATION:
2.1 | MACHINE CONFIGURATION: Hydraulically operated Dual Cylinder Punching, Shearing and Notching Machine. The machine shall have shearing units on one side and punching unit on the other side. | Vendor to confirm and explain
2.2 | CAPACITY & SIZE
2.2.1 | PUNCHING:
2.2.2.1 | Punching Power (Min.) | 1100 KN
2.2.2.2 | Max. Punching Capacity (Diameter x Thickness) | Ø40 x 20 mm and Ø28 x 28 mm
2.2.2.3 | Throat depth (Min.) | 610 mm
2.2.2.4 | Stroke Length | 80 mm
2.2.2.5 | No. of Strokes Minute | 28
2.2.2.6 | Working Height (Appx. 1100 mm) | Vendor to specify
2.2.2.7 | Table Size (W X L) | 550 mm x 610 mm
2.2.1 | SHEARING (FLATS):
2.2.2.1 | Max. Size of flat to be sheared (Max. Thickness) | 400 mm x 20 mm
2.2.2.2 | Max. Size of flat to be sheared (Max. Width) | 600 mm x 15 mm
2.2.2.3 | Max. Thickness to be sheared with respect to width | Vendor to specify
2.2.2.4 | Min. Thickness to be sheared with respect to width | Vendor to specify
2.2.2.5 | Length of shear blade | Vendor to specify
2.2.2.6 | Angle Flange Trim | Vendor to specify
2.2.3 | SHEARING (SECTIONS):
2.2.3.1 | At Right Angle Shearing (Sizes in mm) - (min.) | 152 x 152 x 13
2.2.3.2 | At 45 Degree Angle Shearing. (Sizes in mm) -(min.) | 70 x 70 x 7
2.2.4 | BAR SHEARING
2.2.4.1 | Round bar (min.) | 50 mm
2.2.4.2 | Square bar (min.) | 50 mm
2.2.5 | NOTCHING
2.2.5.1 | Max. Thickness of the material | 13 mm
2.2.5.2 | Rectangular Notcher (Width) | 52 mm
2.2.5.3 | Rectangular Notcher (Depth) | 90 mm
2.2.5.4 | Motor Power | Vendor to specify
2.3 | CONSTRUCTION:
2.3.1 | Punching Station:
2.3.1.1 | Punching Station shall be provided with quick change punch & die holders and as well as a swing away stripper. | Vendor to confirm
2.3.1.2 | Punching Station shall be suitable for making punching on flats, channels and angles. | Vendor to confirm
2.3.1.3 | Punching Station shall also have X & Y Co-ordinate stops for repetitive works. | Vendor to confirm
2.3.2 | Angle Shearing Station:
2.3.2.1 | This station shall have blade to shear angles. Suitable mounting system shall be provided for clamping the angles. | Vendor to confirm
2.3.3 | Flat Shearing Station:
2.3.3.1 | This station shall be provided with suitable entry feed table with adjustable guides and stops to make sure the material is accurately placed under the cutting blade. | Vendor to confirm
2.3.3.2 | Easily adjustable hold down shall be provided to ensure proper clamping of the flats. | Vendor to confirm
2.3.3.3 | This station shall be provided to shear variety of material with suitable entry feed table with adjustable guides and stops to make sure the material is accurately placed under the cutting blade. | Vendor to confirm
2.3.4 | Notching Station:
2.3.4.1 | This station shall be provided to do notching operations. | Vendor to explain
2.3.5 | Bar Shearing Station:
2.3.5.1 | This station shall be provided to shear square bars, rounds, channels etc. | Vendor to confirm
3.0 | OPERATION AND CONTROL SYSTEM:
3.1 | CONTROL PANEL:
3.1.1 | The control panel shall be placed suitably on the machine. Layout showing complete details should be submitted. | Vendor to submit
3.1.2 | The machine shall be operated through push buttons in both punching and shearing stations. | Vendor to confirm
4.0 | HYDRAULIC SYSTEM : Details should be Submitted by the Vendor
4.1 | Suitable hydraulic system shall be provided. Vendor to provide hydraulic circuit with details. | Vendor to submit details.
4.2 | Brand of hydraulic elements shall be Rexroth / Vickers Sperry / Parker (Details to be submitted) | Vendor to specify
4.3 | Filtration System | Vendor to specify
4.4 | Failure indication / Fail safe mechanism | Vendor to specify
4.5 | Automatic shut off provision. Details should be submitted. | Vendor to specify
4.6 | Necessary oil cooling arrangement system of sufficient capacity to maintain complete Hydraulic System at a temperature not exceeding 40 deg C irrespective of the ambient conditions. Complete details should be submitted | Vendor to specify
4.7 | Hydraulic pump capacity (flow / pressure) | Vendor to provide
5.0 | FIRST FILLING OF OIL AND GREASE:
5.1 | The machine shall be supplied with first filling of all required Oils & Grease etc. Indigenous (Indian) source or Indian equivalent and specifications of oils/ greases are also to be provided by the vendor. | Vendor to confirm
6.0 | LUBRICATION:
6.1 | Lubrication shall be of life time lubricated wherever possible. Details of other lubrication points shall be submitted. | Vendor to confirm
6.2 | Centralized auto lubrication shall be offered with metering cartridges wherever required and necessary electrical interlock and fail safe systems. | Vendor to confirm
7.0 | ELECTRICAL :
7.1 | 415V + 10% / -10%, 50HZ +/-3 HZ, 3 Phase AC (3 wire system with out neutral) Power Supply Voltage will be provided by BHEL at a single point near the machine, as per layout recommended by Vendor. All types of cables, connections, circuit breakers etc. required for connecting BHEL's power supply point to different parts of the machine/control cabinets, shall be the responsibility of vendor. Requirement of grounding/earthing with required material details is to be informed by vendor well in advance so that same could be incorporated during construction of foundation. | Vendor to confirm
8.0 | Tropicalisation: All electrical / electronic equipment shall be tropicalized. | Vendor to confirm
8.1 | All electrical & electronic control cabinets & panels should be dust and vermin proof. | Vendor to confirm
8.2 | All electrical components in the cabinets should be mounted on DIN Rail. | Vendor to confirm
8.3 | All electrical components shall have IP54 protection. | Vendor to confirm
8.4 | All electrical and electronic panels including operator's panel should be provided with CFL. All adapters/receptacles should have compatibility with Indian equivalents. | Vendor to confirm
8.5 | Motors shall conform to IEC or Indian Standards | Vendor to confirm
8.6 | All cables and cable trays required for the machine should be included in the offer. | Vendor to confirm
8.7 | Vendor should ensure the proper earthing for the machine and its peripherals. | Vendor to confirm
8.8 | The electrical components used shall be from reputed international makes such as Siemens / Telemechanique / Merlin Gerin / GE/ ABB and shall be accordance with DIN/IEC Standards. | Vendor to confirm
9.0 | SAFETY ARRANGEMENTS - Following safety features in addition to other standard safety features should be provided on the machine
| 1. Machine should have safety guard to protect the operator during operation. | Vendor to note and reply
2. Machine should have adequate and reliable safety interlocks / devices to avoid damage to the machine, work piece and the operator due to the malfunctioning or mistakes.
3. A detailed list of safety alarms / indications provided on machine should be submitted by the supplier.
4. All the pipes, cables etc. on the machine should be well supported and protected. These should not create any hindrance to machine operator's movement for effective use of machine.
5. Emergency Switches at suitable locations as per International Norms should be provided.
6. Each work station shall be designed to ensure safety.
7. Necessary over load protections shall be provided on the Hydraulic System.
10.0 | ENVIRONMENTAL PERFORMANCE OF THE MACHINE :
| The Machine shall conform to following factors related to environment | Vendor to confirm
(a) Maximum noise level shall be 85 dB(A) at normal load condition, 1 meter away from the machine with correction factor for back ground noise, if necessary. This will be measured as per international standards like DIN 45635-16. Supplier to demonstrate compliance to noise level, if so required.
(b) No hazardous chemicals shall be required to be used in the machine.
(c) If any safety / environmental protection enclosure is required it should be built in the machine by the vendor.
(d) Paint of the machine should be oil / coolant resistant and should not peel off and mix up with coolant.
11.0 | TOOLS AND TOOL DRAWINGS:
11.1 | TOOLS FOR SKETCH NO.: TE-SKT-4-0218
11.1.1 | The Vendor shall go through the enclosed Sketch No.: TE-SKT-4-0218 and offer suitable Punches and Dies. The vendor shall quote unit price for punch and die separately in the price bid. | Vendor to confirm
11.1.2 | The supplier shall provide manufacturing drawings for the above Punches and Dies indicating material specification and hardness both in CD form and hard copies in case of ordering. | Vendor to confirm
11.2 | TOOL DRAWINGS (GENERAL)
11.2.1 | The supplier shall provide manufacturing drawings for all Punches, Punch Holders, Dies, Die Holders, shear blades and notching tools indicating material specification and hardness both in CD form and hard copies in case of ordering. | Vendor to confirm
12.0 | LEVELING & ANCHORING SYSTEM
12.1 | Complete anchoring system including foundation bolts, anchoring materials, fixators, leveling shoes etc should be supplied. | Vendor to confirm
13.0 | TOOLS FOR ERECTION, OPERATION & MAINTENANCE :
13.1 | Special tools and equipment required for erection of the machine shall be brought by the vendor. Necessary tools like Torque Wrench, Spanners, Keys, grease guns etc. for operation and maintenance of the machine should be supplied. List of such tools should be submitted with offer. | Vendor to confirm
14.0 | ESSENTIAL ACCESSORIES: Vendor to offer details with drawings wherever required.
14.1 | Set of Production Package Tools | Vendor to offer
14.2 | Hydraulic Hold-Down for flats /angles | Vendor to offer
14.3 | Bar and rolled-section automatic stop for 1 Metre | Vendor to offer
14.4 | Window for rounds and squares equipment for cutting U or I | Vendor to offer
14.5 | Set of blades for cutting U or I | Vendor to offer
14.6 | Notching triangular shape | Vendor to offer
14.7 | Notching Table | Vendor to offer
14.8 | Press Brake on the Notching side | Vendor to offer
14.9 | Table for Punch | Vendor to offer
14.10 | Adjustable height motorized Roller Conveyor - 2.5 m | Vendor to offer
14.11 | Press Brake on the Notching side | Vendor to offer
15.0 | SPARES:
15.1 | Itemised breakup of mechanical, hydraulic, electrical and electronic spares used on the machine in sufficient quantity as per recommendation of Vendor for 2 years of trouble free operation on three shifts continuous running basis should be offered by vendor. The list to include following, in addition to other recommended spares: (Unit Price of each item of spare should be offered in the price bid) | Vendor to specify
| a) Mechanical & Hydraulic Spares: All types of Pumps, Valves, Pressure Switches, Transducers, Flow Switches, Filters, Seals, O-rings, Hydraulic Hoses etc. | Vendor to specify
| b) Electrical/Electronic Spares: All types of Relays, Contactors, Proximity Switches, Push Buttons, Indicating Lamps, Semiconductor Fuses, Special Fuses, Circuit Breakers, Main Power Switch etc. | Vendor to specify
15.2 | Recommended set of spares for all attachments are to be offered with details. | Vendor to specify
15.3 | Vendor to confirm that complete list of spares for machine and accessories, along with specification / type / model, and name & address of the spare supplier shall be furnished along with documentation to be supplied with the machine. | Vendor to confirm
16.0 | DOCUMENTATION : Five sets of following documents (Hard copies) in English language should be supplied along with the machine
16.1 | Operating manuals of Machine | Vendor to confirm
16.2 | Detailed Maintenance manual of machine with all drawings of machine assemblies/sub-assemblies/parts including Electrical / Pneumatic/ Coolant / Hydraulic circuit diagrams. All Assembly/ Sub Assembly Drawings shall be supplied with the part list also.
16.3 | Manufacturing drawings for all supplied Punches, dies, fixtures etc.
16.4 | Catalogues, O&M Manuals of all bought out items including drawings, wherever applicable.
16.5 | Detailed specification of all rubber items and hydraulic/lube fittings
16.6 | PLC program print-outs with comments in English.
16.7 | PLC program on CD
16.8 | Complete Master List of parts used in the machine shall be submitted by the vendor. | Vendor to confirm
16.9 | One additional set of all the above documentation on CD ROM, wherever possible.
17.0 | TRAINING
17.1 | BHEL Persons should be trained at supplier's Works for mutually agreed period in the area of (a) Electrical & Electronic maintenance for machine & other supplied equipments (b) Mechanical & Hydraulic maintenance of the machine & other supplied equipments (c) Operation of the machine & other supplied equipments. | Vendor to agree
17.2 | Air-fare, boarding & lodging for the trainees shall be borne by BHEL. | Vendor to note
17.3 | Competent, English speaking experts shall be arranged by the vendor during training for satisfactory & effective training of BHEL personnel. | Vendor to agree
17.4 | Vendor to quote for training on per diem basis | Vendor to note
18.0 | FOUNDATION :
18.1 | Vendor shall submit the preliminary layout drawing for getting BHEL’s approval within one month from the date of Letter of Intent (LOI) / P.O. Soil condition data will be furnished by BHEL along with the approval. Complete Foundation Design including details viz. static / dynamic load details etc. and Final Layout drawings shall be submitted by the supplier within one month after getting BHEL’s approval. The layout should consist of all requirements pertaining to complete machine including space requirement for Isolation Transformer any other accessories. BHEL shall construct complete foundation for the machine under supervision of supplier. Vendor should arrange equipments required for the testing of foundation, if required by the vendor. The vendor shall also indicate detailed specifications of grouting compound and Grouting procedure etc. for foundation bolts of the machine. | Vendor to submit
19.0 | ERECTION & COMMISSIONING
19.1 | Supplier to take full responsibility for carrying out the erection, start up, testing of machine, it’s control & all types of other supplied equipment, machining of test pieces etc. Service requirement like power, air & water shall be provided by BHEL at only one point to be indicated by supplier in their foundation/layout drawings. Other requirements like crane and helping personnel shall also be provided by BHEL. Details of these requirements should be informed by vendor in advance. | Vendor to note
19.2 | Successful proving of BHEL components by the supplier shall be considered as part of commissioning. All tests, as mentioned at clause 21 (Machine Acceptance) shall form part of the commissioning activity. | Vendor to note
19.3 | Necessary tools & equipments required to carry out all above activities should be brought by the supplier. | Vendor to note
19.4 | Commissioning spares, required for commissioning of the machine within stipulated time, shall be brought by the supplier on returnable basis. | Vendor to note
19.5 | All Cover Plates required for the machine and its peripherals including pits, if any, shall be supplied and installed by the vendor. | Vendor to note
19.6 | Portion, if any, of the machine, accessories and other supplied items where paint has rubbed off or peeled during transit or erection should be repainted and merged with the original surrounding paint by the vendor. For this purpose, the vendor should supply sufficient quantity of touch-up paint of various colors of paint used. | Vendor to note
19.7 | Schedule of Erection and Commissioning shall be submitted with the offer. | Vendor to submit
19.8 | Charges, duration, terms & conditions for E&C should be furnished in detail separately by vendor along with offer. | Vendor to submit
20.0 | TESTING STANDARD & PROCEDURE | Vendor to specify the standard
20.1 | The machine shall be tested as per Indian / International Standard
20.2 | All the procedures as per standard should be demonstrated to BHEL engineers during pre-acceptance at Suppliers works and during Erection & Commissioning at BHEL Works. | Vendor to accept
21.0 | MACHINE ACCEPTANCE: (Tests/Activities should be Performed by Vendor)
21.1 | Tests/Activities should be carried out at supplier’s works on the machine before dispatch :
21.1.1 | The vendor shall inform the various standards (testing, measurements, motors, workmanship) applicable for this machine acceptance. Standards shall be of Indian / International. | Vendor to furnish
21.1.2 | Motors data sheet | Vendor to submit
21.1.3 | Internal routine test report | Vendor to submit
21.1.4 | Test plan for final factory inspection to BHEL review | Vendor to submit
21.1.5 | The machine should be tested for its full capacity (Punching & Shearing) as per National/International Standard. | Vendor to confirm
21.1.6 | Demonstration of all features of the machine, control system & accessories | Vendor to accept
21.2 | Tests/Activities should be carried out at BHEL works while commissioning the machine :
21.2.1 | The machine should be tested for its full capacity (Punching & Shearing) as per National/International Standard. | Vendor to confirm
21.2.2 | Demonstration of all features of the machine, control system & accessories to the satisfaction of BHEL for efficient and effective use of the machine. | Vendor to accept
21.2.3 | Training of BHEL machine operators in operation of complete machine & accessories etc by the supplier's experts / engineers during their stay at BHEL works. | Vendor to accept
21.2.4 | Demonstration by actual use of all supplied attachments and accessories to their full capacity. | Vendor to accept
22.0 | PACKING:
22.1 | Sea worthy & rigid packing for all items of complete machine, all Accessories and other supplied items to avoid any damage/loss in transit. When machine is despatched in containers, all small loose items shall be suitably packed in boxes. | Vendor to note and accept
22.2 | The container shall be of top opening type and packing list shall be furnished container wise with weight. | Vendor to agree
23.0 | GUARANTEE :
23.1 | 24 months from the date of acceptance of the machine at BHEL works | Vendor to confirm
24.0 | GENERAL :
24.1 | Machine Model | Vendor to furnish
24.2 | Total connected load (KVA): | Vendor to furnish
24.3 | Floor area required (Length, Width, Height) for complete machine & accessories | Vendor to furnish
24.4 | Painting of Machine / Electrical Panels : RAL 6011 Apple Green (Polyurethane Paint) | Vendor to note
24.5 | Total weight of the machine | Vendor to furnish
24.6 | Weight of heaviest part of machine | Vendor to furnish
24.7 | Weight of the heaviest assembly / sub-assembly of the Machine | Vendor to furnish
24.8 | Dimensions of largest part/ sub-assembly/ assembly of the machine | Vendor to furnish
24.9 | Vendor to submit, along with offer, reference list of customers where similar machines have been supplied mentioning broad specifications of the supplied machine. i.e. Model, Load Capacity, Table length, Distance between columns, stroke length, CNC System etc | Vendor to furnish
24.10 | Detailed catalogues, sketch/ photographs of the m/c and accessories/ attachments should be submitted with the offer. | Vendor to submit
24.11 | Hydraulic, Pneumatic & oil pipings should be preferably metallic except places where flexible pipings are essential. All the pipes required for the same shall be included in the standard scope of the machine. | Vendor to note