## Enquiry
BHARAT HEAVY ELECTRICALS LIMITED |  |  |  | * This is only a request for quotation and not an order * The Enquiry No., Date and Due Date shall be super-scribed on the cover containing your offer * We work on Sundays and our weekly-off falls on Thursday until further notice. |  |  |  | ENQUIRY
R35 - 415D | (A Govt. of India Undertaking) Boiler Auxiliaries Plant, Ranipet - 632 406, Tamilnadu, INDIA. | [6 empty] | Enquiry No. and Date |  | Due Date (DD.MM.YYYY)
Fax : +91 - 4172 - 241107 & 241103 Phone: +91 - 4172 - 254343 & 254594 e-mail: mkmoorthy@bhelrpt.co.in (AND) mgs@bhelrpt.co.in | [7 empty] | BAP/OT-24/A11 & 15.04.2008 |  | 20.06.2008
Test Certificate |  | Guarantee Certificate |  | Sample | Rev. No. & Date |  | No. of Items | Destination |  | Sheet No.
Required |  | Required |  | Not Required | 0 |  | 1 | BHEL Stores, Ranipet |  | 1
Sl. No. | Material Code, Description & Specification |  |  |  |  | Unit | Quantity | Delivery Schedule
[8 empty] | Lot No. | Delivery Qty. | Dely. Reqd. by
1 | IM8295300100 SEMI GANTRY CRANE (3 TONS) as per the worksheet 'Tech_Spec'. |  |  |  |  | No. | 4 | 1 | 4 | Supplier to specify
Note:
1. This is a Notice Inviting Tender.
2. Sealed tenders (under two-bid, three-cover system) are to be submitted against this Enquiry.
3. Tender Documents - Technical Specification, Commercial Terms & Conditions etc. are to be downloaded from our web site www.bhel.com
4. Any Change/s and / or Corrigenda to the Tender Enquiry including change of tender opening date, if any, would be hosted on the web only. No separate publication in the newspapers or notice through other media would be given to the intending bidders by BHEL.
5. Tender fee for this tender is INR 5000/- (Indian Rupees Five Thousands only) for domestic suppliers and US $ 250/- (US $ Two hundred and fifty only) for foreign suppliers. Tender fee includes all taxes and duties, as applicable.
Supplier's Name and Address |  |  | Dear Sir, | [5 empty] | Please quote Enquiry No., Date, Due Date and Material Code in all your correspondences.
Please submit your lowest quotation on FIRM PRICE, in duplicate subject to our terms & conditions for the above materials so as to reach us on or before the due date by 1000 hrs.
|  |  | 1. Quotations will be opened at 1030 Hrs. on the due date in the presence of the tenderers who may like to be present. | [5 empty] | For and on behalf of Bharat Heavy Electriclas Limited, Ranipet
2. No revision of prices will be entertained after tenders are opened.
3. Late tenders are liable to be rejected.
4. The purchaser shall be under no obligation to accept the lowest or any other tender and shall be entitled to accept or reject any tender in part or full without assigning any reason whatsoever.
|  |  | 5. Manufacture's Name, Trade Mark or patent No., if any should be specified, illustrative leaflets giving particulars are required along with quotation wherever necessary. | [5 empty] | Dy. Manager - Capital Purchase

## Tech_Spec
Boiler Auxiliaries Plant, Bharat Heavy Electricals Limited, Ranipet - 632406, Tamilnadu, INDIA. |  |  | Enquiry No. & Dt.: | BAP/OT-24/A11 & 15.04.2008
|  |  | Due Date : | 20.06.2008
Supplier's Ref.:
Date :
Specification cum Compliance Certificate for SEMI GANTRY CRANE (3 TONS)
Note:-
1. The 'Offered' Column and where applicable, the 'Deviations' & 'Remarks' Column of this format shall be filled in by the Vendor and submitted along with the offer. Inadequate / incomplete, ambiguous or unsustainable information against any of the clauses of the specifications / requirements shall be treated as non-compliance.
2. The offer and all documents enclosed with offer should be in English language only.
Name & Address of the supplier: |  | Name & Address of the Indian Agent:
Telephone No. |  | Telephone No.
Fax No. |  | Fax No.
e-mail : |  | e-mail :
Scope: Supply, Installation & Commissioning of SEMI GANTRY CRANE (3 TONS) complying with the following specification
S No. | Description - BHEL's Requirement | Specified | Offered | Deviations | Remarks
1.0.0 | APPLICATION:
1.1.0 | The subject crane is meant for the purpose of handling small to medium components. | Vendor to note
1.2.0 | The crane will be put to use for 365 Days’ continuous duty with CT, LT and Hoist movements, which may occur simultaneously. | Vendor to note
1.3.0 | The shop floor environment will be dust prone, humid, welding fume filled and ambient temperature going up to 45 to 50 º C. | Vendor to note
2.0.0 | SCOPE OF SUPPLY:
2.1.0 | Design, manufacture, supply, erection & commissioning of trolley mounted, cabin operated 3-Ton capacity Semi Gantry Cranes with shrouded DSL and suitable current collector system as per the Drawing MTD-SKT-4-0221 enclosed. (The vendor has to abide by the clauses applicable for selection of materials and crane construction, and those clauses irrelevant for semi-gantry crane manufacture may be ignored.) | Vendor to confirm
2.2.0 | QUANTITY REQUIRED: | Vendor to note
2.2.1 | Semi Gantry Crane - 3 Tons capacity | 4 Nos.
2.2.2 | Total length of Shrouded DSL required for 4 Cranes | 450 metres
3.0.0 | TECHNICAL SPECIFICATIONS:
3.1.0 | Capacity: | 3 Tons
3.2.0 | SPAN (Wheel Centre to Wheel Centre Dimension):
3.2.1 | Long Travel Span | 13000 mm
3.2.2 | CT Span | Vendor to specify
3.3.0 | Height of Lift | 6400 mm
3.4.0 | Rail to Rail Height: (Rail on the Floor to Rail on Side Bracket) | 6173 mm
3.5.0 | DUTY CYCLE: (Related to Drive Motor & Mechanisms)
3.5.1 | Hoists | 40 % CDF
3.5.2 | Long Travel | 40 % CDF
3.5.3 | Cross Travel | 40 % CDF
3.6.0 | SPEED: (Operating / Working Speed - Maximum]
3.6.1 | Main Hoist | 5.0 mtrs./minute.
3.6.2 | Cross Travel (CT) | 15.0 mtrs./minute.
3.6.3 | Long Travel (LT) | 30.0 mtrs./minute.
3.7.0 | MOTOR DETAILS: All motors shall be foot mounted type only. Vendor to provide details like capacity of motor, Frame size and No. of poles etc. | Vendor to confirm & submit details
3.7.1 | Main Hoist | Vendor to submit
3.7.2 | Cross Travel (CT) | Vendor to submit
3.7.3 | Long Travel (LT) | Vendor to submit
3.8.0 | GEAR BOX SIZES:
3.8.1 | Hoist | HR 450
3.8.2 | Cross Travel (CT) | VR 270
3.8.3 | Long Travel (LT) | VR 400
3.9.0 | Hoist Rope: The Hoist rope shall be of Dia. 10 mm and Falls - 4. | Vendor to confirm
3.10.0 | Control of Crane: All the operations of the crane shall be controlled from cabin only. | Vendor to confirm
3.11.0 | Control Voltage: Shall be 110V AC | Vendor to confirm
3.12.0 | Input Power Supply: Shall be 415V ± 10%, 50Hz ± 3%, 3 Phase- AC. | Vendor to confirm
3.13.0 | Duty Class: Class – 3 [Indoor Service] | Vendor to confirm
3.14.0 | Mechanism Group Classification: | M 6
3.15.0 | Design Standard: The crane design standard as per IS – 807 & 3177 / 1999 only. | Vendor to confirm
3.16.0 | Runway Rail Size:
3.16.1 | Cross Travel (CT) rail shall be ISR 60 Lbs./yard - Vendor scope | Vendor to confirm
3.16.2 | Long Travel (LT): BHEL will provide and lay LT rail of 105 Lbs/ yard. | Vendor to note
3.17.0 | Wheel Sizes:
3.17.1 | Cross Travel (CT) | Dia 250 mm
3.17.2 | Long Travel (LT) | Dia 400 mm
3.18.0 | Brake Drum Sizes:
3.18.1 | Hoist | Dia 200 mm
3.18.2 | Cross Travel (CT) | Dia 100 mm
3.18.3 | Long Travel (LT) | Dia 160 mm
4.0.0 | MAIN FEATURES (Crane Operational Features):
4.1.0 | Control System: Frequency Converter type for all motions | Vendor to provide
4.2.0 | Crane Operation: Control from Cabin with Push Button operation. | Vendor to confirm
5.0.0 | STRUCTURAL FABRICATION (Constructional Details):
5.1.0 | Bridge/Girder: Shall be of double girder box type construction. | Vendor to confirm
5.2.0 | Raw Material: Only steel plates tested and certified for quality by reputed inspection authorities, shall be used. | Vendor to confirm
5.3.0 | Welded Joints (To be followed for Girder fabrication):
5.3.1 | Number of Joints allowed | Max. Two Joints only
5.3.2 | Welding Electrodes for all Horizontal Welding E 7018 Electrode only should be used. | Vendor to confirm
5.3.3 | Welding Electrodes for all Vertical Welding E 7048 Electrode only should be used. | Vendor to confirm
5.4.0 | Welded Joint Testing: All Butt Welded Joints (both compression/ tension and flanges / web joints) shall be subjected to 100% X-Ray Testing and X-Ray Films to be produced for BHEL evaluation and form part of the documentation. | Vendor to confirm
5.5.0 | Splice Joints: No splice joint is allowed in Girder Fabrication. [Girder shall be of single piece only]. | Vendor to confirm
5.6.0 | Platform on Girders: The Platforms provided on both the Girders shall be fixed through bolted joints only. | Vendor to confirm
5.7.0 | Heat Treatment & NDT Examination:
5.7.1 | The Fabricated Trolleys shall be stress relieved, if necessary, by thermal heat-treatment process after welding & NDT. All welding shall be tested by NDT means [MPI, LPI & RT] after stress relieving operation. | Vendor to confirm and produce necessary certificates
5.8.0 | Wheel Assembly:
5.8.1 | The Wheel Assemblies of Cross Travel (CT) and Long Travel (LT) shall be of Live Axle System with L-Type Bearings only. Details to be submitted by the vendors. | Vendor to submit details
5.9.0 | Machining Operation:
5.9.1 | All mechanical mating surfaces and wheel seating areas are to be machined to the required finish and protected. | Vendor to confirm
5.10.0 | Surface Cleaning:
5.10.1 | Both the Girders and the Trolleys are to be shot blasted or chemically treated for surface cleaning, after completion of all operations but prior to painting. | Vendor to confirm and produce necessary certificates
5.11.0 | Painting Instructions:
5.11.1 | One coat of Primer with 25 micron DFT (Dry Film Thickness) and 48 hours of compulsory curing after painting. | Vendor to confirm
5.11.2 | Two coats of Enamel Paint (Colour – Golden Yellow) each with a DFT of 25 micron and intermittent curing of 16 hours. | Vendor to confirm
6.0.0 | MECHANICAL ELEMENTS:
6.1.0 | Gears: Gears in all the Stages shall be helical in design and to be of machined, lapped and hardened | Vendor to confirm
6.2.0 | Gear Box Casing: Shall be of fabricated type and stress relieved by thermal heat-treatment process, prior to machining. | Vendor to confirm
6.3.0 | Rope Drum: Shall be of fabricated type and stress relieved. The circumferential weld joints shall be tested by 100 % X-Ray quality. | Vendor to confirm
6.4.0 | Type of Coupling: Only Geared Couplings to be used for a) Between Electric Motor and Gear Box, b) Between Gear Box and Rope Drum and c) Between Gear Box and Trolley Wheels. | Vendor to confirm
6.5.0 | Wheels: Shall be of forged and Wheel Tread hardened to 250-300 BHN. Wheels shall be fitted with L-Type Bearings | Vendor to confirm
6.6.0 | Mechanical Joints: Fit Bolts (as per IS 3640 –1982) for all joints coming in main members. | Vendor to confirm
6.7.0 | Pulley Dimension: Rope Pulley diameter shall be 23 times that of Rope diameter. | Vendor to confirm
6.8.0 | Lifting Hook: Shall be provided with hook latch. | Vendor to confirm
6.9.0 | Limit Switches: Hoist shall be provided with rotary and counter-weight limit switches. For CT & LT, limit switches shall be provided at the both ends. | Vendor to confirm
6.10.0 | DSL & Current Collector System:
6.10.1 | All cranes shall be provided with shrouded type DSL. | Vendor to confirm
6.10.2 | Erection of DSL and supply of fixing elements are vendor's scope. | Vendor to confirm
6.10.3 | Current collection system suitable for this crane shall be offered along with the crane. | Vendor to confirm
6.11.0 | Lubrication:
6.11.1 | Suitable lubrication system shall be provided for gear box, all rotating parts wherever applicable. Details of the same to be furnished. | Vendor to furnish
6.12.0 | Bumpers (End Stoppers):
6.12.1 | Bumpers of adequate size shall be provided on both CT & LT to stop the crane in the event of an overshoot by the operation. | Vendor to provide
6.13.0 | Ladder:
6.13.1 | A ladder of sufficient height shall be provided to climb up the crane safely and to land over the platform safely. | Vendor to provide
6.14.0 | Maintenance Platform :
6.14.1 | A full length maintenance / service platform of load carrying capacity apprx. 200 Kgs. of sufficient width shall be provided for maintenance. A hand rail and toe guard shall also to be provided. All foot-walk and platform shall have anti-skid grating for decking. | Vendor to provide
6.15.0 | Wheel Guard for LT: Suitable wheel guard shall be provided. | Vendor to provide
7.0.0 | ELECTRICAL ELEMENTS:
7.1.0 | Operational Controls: The Crane shall be provided with the Cabin Control through Push Buttons. | Vendor to confirm
7.2.0 | The Crane Control Voltage shall be 110 V AC | Vendor to confirm
7.3.0 | Type of Brakes: Brakes for Hoist, Cross Travel & Long Travel are shall be provided with Thruster Brakes only. | Vendor to confirm
7.4.0 | Protection: All Panels, Limit-Switches and Motors shall have IP 54 protection. | Vendor to confirm
7.5.0 | Motors: All Electric Motors shall be as per IS-325 and IS-1231. | Vendor to confirm
7.6.0 | Electric Contactors: All Panels shall have SIEMENS/L&T/GE contactors suitable for Crane operations. | Vendor to confirm
7.7.0 | Contactors Rating: The rating of all Contactors shall be at least 50% higher than the respective electric motor full load current, at the specified duty cycle. | Vendor to confirm
7.8.0 | Electrical Design: All Electrical Elements shall be so selected, that they withstand 25% overloading of the crane, at any time of operation. | Vendor to confirm
7.9.0 | Long Travel Motion: A Dual Drive Mechanism shall be provided for LT (Long Travel) Motion. | Vendor to provide
7.10.0 | Control Steps: A 4-Step Control has to be provided for a) Main Hoist, b) Long Travel and c) Cross Travel. | Vendor to provide
7.11.0 | Warning bell: One warning bell shall be provided to operate from cabin. | Vendor to confirm
7.12.0 | Bridge Light: One HPMV fitting with light of 250 Watts, 230Volts under the bridge shall be provided. | Vendor to confirm
7.13.0 | Spares :
7.13.1 | The vendor shall offer electrical/ electronic / mechanical spares for 2 years trouble free operation of the crane. (Unit Price of each item of spare should be offered in the price bid) | Vendor to offer
8.0.0 | MAKES OF BOUGHT OUT ITEMS: (Shall be as per the list given below)
8.1.0 | Hoist Hooks:
8.1.1 | Herman Mohtta/Hercules/Silpa Udyog/Smriti Forgings/ Karachiwala | Vendor to specify
8.2.0 | Wire Ropes: Usha Martin / Fort William /AARADHYA | Vendor to specify
8.3.0 | Electric Motors: GE/Bharat Bijlee/Siemens/KEC/ABB/Crompton | Vendor to specify
8.4.0 | Thruster Brake Unit: Electromag / Speed-O-Control / Omega | Vendor to specify
8.5.0 | Limit Switches (Gravity Type): Siemens / EMM / BCH / SOC | Vendor to specify
8.6.0 | Contactors: Siemens / L&T / GE/BCH | Vendor to specify
8.7.0 | Over - Load Relay: Siemens / L&T / GE | Vendor to specify
8.8.0 | HRC Fuses: Siemens / L&T / GE | Vendor to specify
8.9.0 | Rotary limit switch: Siemens/Omega/SOC/Industrial Syndicate | Vendor to specify
8.10.0 | Resistance Box: Stromkraft / BCH / Ohmark | Vendor to specify
8.11.0 | Switch fuse unit: Siemens / L & T / GE | Vendor to specify
8.12.0 | Moulded Case C.B: Siemens / L & T / GE | Vendor to specify
8.13.0 | Push - Buttons: Siemens / L & T / BCH | Vendor to specify
8.14.0 | Couplings: WMI / Fenner / ALFEX | Vendor to specify
8.15.0 | Bearings: SKF / FAG only | Vendor to specify
8.16.0 | Cables: Reputed Makes & ISI Approved | Vendor to specify
8.17.0 | VVVF Drives: ABB / Siemens / L&T / Baldor | Vendor to specify
8.18.0 | Other Elements: Vendor to specify the item and makes. | Vendor to submit
9.0.0 | DOCUMENTS/DETAILS for APPROVAL: The following documents / details shall be submitted to BHEL for Approval within 20 days of PO placement, prior to taking up the manufacture of the crane. | Vendor to confirm
9.1.0 | Drawings / Documents:
9.1.1 | GA Drawing of the Crane. | Vendor to submit
9.1.2 | GA Drawing of Crab with Trolley. | Vendor to submit
9.1.3 | GA Drawing of Individual Mechanisms. | Vendor to submit
9.1.4 | Drawings of Bridge, End-Carriage, Leg and their connections. | Vendor to submit
9.1.5 | Sub-Assembly Drawing for Wheels, Hook Blocks, Gear Boxes & Hoist Drums. | Vendor to submit
9.1.6 | Calculations for Selection of Electric Motors, Gear Reducers, Brakes, Couplings, etc. | Vendor to submit
9.1.7 | Calculations for Bridge Girder, Crab, End - Carriage and their connections. | Vendor to submit
9.1.8 | Wiring Diagram with Logic Circuits. | Vendor to submit
9.1.9 | Cable Selection based on current rating. | Vendor to submit
9.2.0 | Technical Details:
9.2.1 | Total Weight of the Crane including all Electrical Equipments. | Vendor to specify
9.2.2 | Total Weight of Trolley including all Electrical Equipments. | Vendor to specify
9.2.3 | Weight of each Bridge assembled and ready for erection with and without Mechanical and Electrical Equipment. | Vendor to specify
9.2.4 | Weight of each End - Carriage: In assembled and ready for erection condition. | Vendor to specify
9.2.5 | Total Weight of Structural, Mechanical and Electrical Equipments. (To be indicated separately) | Vendor to specify
10.0.0 | INSPECTION: The following Schedule of Stage Inspections shall be strictly adhered to, prior to dispatch from the Supplier’s Works. | Vendor to confirm
10.1.0 | STAGE-I Inspection:
10.1.1 | Verification of Test Certificate for Raw Materials used for Girders, End-Carriages, Trolleys, Gear Box Casings, etc | Vendor to confirm
10.1.2 | Verification of X-Ray Report of Butt-Joints coming in the Girders and Random Testing on the Welds, by physical examination. | Vendor to confirm
10.1.3 | Box Girder setting before closing of the Bottom Flanges – for inspecting the quality of welding and presence of waviness. | Vendor to confirm
10.1.4 | Trolley Frame Fabrication before setting the Mechanisms. | Vendor to confirm
10.1.5 | End – Carriage Fabrication. | Vendor to confirm
10.2.0 | STAGE- II Inspection:
10.2.1 | Inspection of Bridges and End – Carriages with Wheel Assembly and Alignment checking | Vendor to confirm
10.2.2 | Verification of Span & Diagonal Dimensions, Checking of Wheel Alignment, Mechanical Assemblies and Total Alignment. | Vendor to confirm
10.2.3 | Free running of the all the Mechanisms. | Vendor to confirm
10.3.0 | STAGE- III (Final Inspection):
10.3.1 | Measurement of CAMBER in the Bridges. | Vendor to confirm
10.3.2 | Full / Rated Load Test and Deflection Test. | Vendor to confirm
10.3.3 | Deflection and Permanent Set Measurement. | Vendor to confirm
10.3.4 | 25% OVER-LOAD Lifting Ability Check. | Vendor to confirm
11.0.0 | CRANE ERECTION & COMMISSIONING:
11.1.0 | Mechanical Erection: Erection of the Crane shall be done by the supplier. | Vendor to confirm
11.2.0 | Crane Commissioning: Commissioning and Performance Prove out of the Crane at BHEL Works shall be the responsibility of the supplier. | Vendor to confirm
12.0.0 | O & M MANUALS: 5 Copies of Erection, Operation & Maintenance Manual, containing the following technical details shall be submitted.
12.1.0 | Drawings & Details: | Vendor to confirm
12.1.1 | Crane GA Drawing
12.1.2 | Crab Assembly Drawing
12.1.3 | Total Crane Wiring Schematics
12.1.4 | Detailed Wiring Diagrams for Sub-Systems / Panels
12.1.5 | Wheel Assembly Drawings
12.1.6 | Bottom Block Assembly Drawing
12.1.7 | Gear Box Assembly Drawings
12.1.8 | Coupling Drawing and Details
12.1.9 | Specifications/Ratings of All Bought-Out-Items
12.1.10 | Warranty / Guarantee Card for all Bought-Out-Items.
12.1.11 | Trouble Shooting Chart for Main and all Sub-Systems
13.0.0 | PERFORMANCE GUARANTEE:
13.1.0 | The Performance of the Total Crane and / or the Components / Sub-Assemblies / Bought-Out-Items shall be guaranteed for a minimum period of 24 months from the date of acceptance of the crane at BHEL Works. | Vendor to confirm