## Enquiry
BHARAT HEAVY ELECTRICALS LIMITED |  |  |  | * This is only a request for quotation and not an order * The Enquiry No., Date and Due Date shall be super-scribed on the cover containing your offer * We work on Sundays and our weekly-off falls on Thursday until further notice. |  |  |  | ENQUIRY
R35 - 415D | (A Govt. of India Undertaking) Boiler Auxiliaries Plant, Ranipet - 632 406, Tamilnadu, INDIA. | [6 empty] | Enquiry No. and Date |  | Due Date (DD.MM.YYYY)
Fax : +91 - 4172 - 241107 & 241103 Phone: +91 - 4172 - 254343 & 254594 e-mail: mkmoorthy@bhelrpt.co.in (AND) mgs@bhelrpt.co.in | [7 empty] | BAP/OT-2/B5 14.03.2008 |  | 02.05.2008
Test Certificate |  | Guarantee Certificate |  | Sample | Rev. No. & Date |  | No. of Items | Destination |  | Sheet No.
Required |  | Required |  | Not Required | 01 & 04.04.2008 |  | 1 | BHEL Stores, Ranipet |  | 1
Sl. No. | Material Code, Description & Specification |  |  |  |  | Unit | Quantity | Delivery Schedule
[8 empty] | Lot No. | Delivery Qty. | Dely. Reqd. by
1 | IM8294500100 Portable Universal Drilling Machine (Dia 50 mm) as per the worksheet 'Tech_Spec'. |  |  |  |  | No. | 2 | 1 | 2 | Supplier to specify
Note:
1. This is a Notice Inviting Tender intimating change in quantity. All other terms & conditions of the tender remain unchanged.
2. Sealed tenders (under two-bid, three-cover system) are to be submitted against this Enquiry.
3. Tender Documents - Technical Specification, Commercial Terms & Conditions etc. are to be downloaded from our web site www.bhel.com
4. Any Change/s and / or Corrigenda to the Tender Enquiry including change of tender opening date, if any, would be hosted on the web only. No separate publication in the newspapers or notice through other media would be given to the intending bidders by BHEL.
5. Tender fee for this tender is INR 5000/- (Indian Rupees Five Thousands only) for domestic suppliers and US $ 250/- (US $ Two hundred and fifty only) for foreign suppliers. Tender fee includes all taxes and duties, as applicable.
Supplier's Name and Address |  |  | Dear Sir, | [5 empty] | Please quote Enquiry No., Date, Due Date and Material Code in all your correspondences.
Please submit your lowest quotation on FIRM PRICE, in duplicate subject to our terms & conditions for the above materials so as to reach us on or before the due date by 1000 hrs.
|  |  | 1. Quotations will be opened at 1030 Hrs. on the due date in the presence of the tenderers who may like to be present. | [5 empty] | For and on behalf of Bharat Heavy Electriclas Limited, Ranipet
2. No revision of prices will be entertained after tenders are opened.
3. Late tenders are liable to be rejected.
4. The purchaser shall be under no obligation to accept the lowest or any other tender and shall be entitled to accept or reject any tender in part or full without assigning any reason whatsoever.
|  |  | 5. Manufacture's Name, Trade Mark or patent No., if any should be specified, illustrative leaflets giving particulars are required along with quotation wherever necessary. | [5 empty] | Dy. Manager - Capital Purchase

## Tech_Spec
Boiler Auxiliaries Plant, Bharat Heavy Electricals Limited, Ranipet - 632406, Tamilnadu, INDIA. |  |  | Enquiry No. : | BAP/OT-2/B5
|  |  | Due Date : | 02.05.2008
Supplier's Ref.:
Date :
Specification cum Compliance Certificate for PORTABLE UNIVERSAL DRILLING MACHINE
Note:-
1. The 'Offered' Column and where applicable, the 'Deviations' & 'Remarks' Column of this format shall be filled in by the Vendor and submitted along with the offer. Inadequate / incomplete, ambiguous or unsustainable information against any of the clauses of the specifications / requirements shall be treated as non-compliance.
2. The offer and all documents enclosed with offer should be in English language only.
Name & Address of the supplier: |  | Name & Address of the Indian Agent:
Telephone No. |  | Telephone No.
Fax No. |  | Fax No.
e-mail : |  | e-mail :
Scope: Supply, Erection & Commissioning of PORTABLE UNIVERSAL DRILLING MACHINE complying with specification as below.
S No. | Description - BHEL's Requirement | Specified | Offered | Deviations | Remarks
1.0 | PURPOSE & WORK PIECE MATERIAL
1.1 | Purpose: This machine is required to do all drilling machine operations like Drilling, Reaming, Tapping etc. on large and heavy assemblies / fabricated structures in all positions (Horizontal, vertical, inclined etc) | Vendor to confirm
1.2 | Work Piece Material: Carbon Steel, Alloy Steel & Cast Iron. Hardness 20 - 30 HRC | Vendor to confirm
2.0 | SPECIFICATION:
2.1 | MACHINE CONFIGURATION: The Drilling Head shall be of swivel to 360 Degree and move horizontally over the arm. The arm shall move vertically up & down on the column. The Column shall be of swivel type and also move on the base plate to reach the required position. | Vendor to confirm
2.2 | Construction: The bed, slide, column, jacket, Arm, Drilling Head shall be made of Cast Iron. Necessary lifting hook shall be provided for easy and safe movement. Suitable locking arrangement shall be provided on the base. | Vendor to confirm
2.3 | CAPACITY
2.3.1 | Drilling Capacity in Steel (Min.) | 50 mm
2.3.2 | Drilling Capacity in Grey Cast Iron (Min.) | 65 mm
2.3.3 | Tapping Capacity in Steel (Min.) | M 48
2.4 | SPINDLE
2.4.1 | Spindle Diameter(Min) | 70 mm
2.4.2 | Spindle Stroke (Min.) | 350 mm
2.4.3 | Spindle Taper | Morse Taper 5
2.4.4 | Main Motor Power (Min.) | 4 KW
2.5 | SPEED AND FEEDS
2.5.1 | Spindle Speeds (Preferred Range) | 16 - 800
2.5.2 | Number of Speed steps. | Vendor to specify
2.5.3 | Feed range (Preferred) | 0.05 - 0.5 mm/rev
2.5.4 | Number of feed steps. | Vendor to specify
2.6 | TRAVERSES
2.6.1 | Vertical Arm displacement (Min.) | 1250 mm
2.6.2 | Headstock displacement on Arm (Min.) | 900 mm
2.6.3 | Headstock Rotation | 360 º
2.7 | DISTANCES
2.7.1 | Spindle throat depth (Max.) | 2000 mm
2.7.2 | Spindle throat depth (Min.) | 1100 mm
2.7.3 | Distance from spindle end to base (Max.) | 1555 mm
2.7.4 | Distance from spindle end to base (Min) | 305 mm
2.8 | BEARINGS
2.8.1 | Make of all bearings shall be SKF/FAG only | Vendor to confirm.
3.0 | OPERATION AND CONTROL SYSTEM:
3.1 | The machine shall be operated through pendent push buttons. All switches (on, off, direction selection emergency switch etc) shall be made available in the pendent. | Vendor to offer
4.0 | First filling of all required Oils & Grease etc. to be supplied by vendor. Indigenous (Indian) source or Indian equivalent and specifications of oils/ greases are also to be provided by the vendor. | Vendor to confirm
5.0 | LUBRICATION:
5.1 | Lubrication shall be of life-time-lubricated wherever possible. Other lubrication points shall be of automatic type. Details shall be submitted. | Vendor to confirm
5.2 | Centralized auto lubrication shall be offered with metering cartridges and necessary electrical interlock. | Vendor to confirm
6.0 | ELECTRICAL:
6.1 | The power supply available in BHEL is 415V + 10% / -10%, 50HZ +/-3 HZ, 3 Phase AC (3 wire system without neutral). The supplier shall provide 15 metres of Power Cable with suitable plug top and flexible cable protection cover with proper earthing. | Vendor to confirm
6.2 | All electrical & electronic control cabinets & panels should be dust and vermin proof. | Vendor to confirm
6.3 | All electrical components in the cabinets should be mounted on DIN Rail. | Vendor to confirm
6.4 | All electrical / electronic components should have compatibility with Indian equivalents. | Vendor to confirm
6.5 | Motors shall conform to IEC or Indian Standards | Vendor to confirm
6.6 | All cables and cable trays required for the machine should be included in the offer. | Vendor to confirm
6.7 | Vendor should ensure the proper earthing for the machine and its peripherals. | Vendor to confirm
6.8 | The electrical components used shall be from reputed international makes such as Siemens / Telemechanique / Merlin Gerin / GE/ ABB and shall be accordance with DIN/IEC Standards. | Vendor to confirm
7.0 | SAFETY ARRANGEMENTS:
| Following safety features in addition to other standard safety features should be provided on the machine: | Vendor to note and reply
1. Machine should have adequate and reliable safety interlocks / devices to avoid damage to the machine, work piece and the operator due to the malfunctioning or mistakes.
2. A detailed list of safety alarms / indications provided on machine should be submitted by the supplier.
| 3. Emergency Switches at suitable locations as per International Norms should be provided. | Vendor to note and reply
8.0 | ENVIRONMENTAL PERFORMANCE OF THE MACHINE :
| The Machine shall conform to following factors related to environment | Vendor to confirm
(a) Maximum noise level shall be 85 dB(A) at normal load condition, 1 meter away from the machine with correction factor for back ground noise, if necessary. This will be measured as per international standards like DIN 45635-16. Supplier to demonstrate compliance to noise level, if so required.
(b) If any safety / environmental protection enclosure is required it should be built in the machine by the vendor.
(c) Paint of the machine should be oil / coolant resistant and should not peel off and mix up with coolant.
9.0 | TOOLS FOR ERECTION, OPERATION & MAINTENANCE :
9.1 | Special tools and equipment required for erection of the machine shall be brought by the vendor. Necessary tools like Torque Wrench, Spanners, Keys, grease guns etc. for operation and maintenance of the machine should be supplied. List of such tools should be submitted with offer | Vendor to confirm
10 | SPARES:
10.1 | Itemized breakup of mechanical, hydraulic, electrical and electronic spares used on the machine in sufficient quantity as per recommendation of Vendor for 2 years of trouble free operation on three shifts continuous running basis should be offered by vendor. The list to include following, in addition to other recommended spares: (Unit Price of each item of spare should be offered on the price bid) | Vendor to specify
10.2 | a) Mechanical & Hydraulic Spares: All types of Pumps, Valves, Pressure Switches, Transducers, Flow Switches, Filters, Seals, O-rings, Hydraulic Hoses etc. | Vendor to specify
10.3 | b) Electrical /Electronic Spares: All types of Relays, Contactors, Proximity Switches, Push Buttons, Indicating Lamps, Semiconductor Fuses, Special Fuses, Circuit Breakers, Main Power Switch etc. | Vendor to specify
10.4 | All types of spares for total machine and accessories should be available for at least ten years after supply of the machine. If machine or control is likely to become obsolete in this period, the vendor should inform BHEL sufficiently in advance and provide drawings of parts / details of spares & suppliers to enable BHEL to procure these in advance, if required | Vendor to specify
10.5 | Vendor to confirm that complete list of spares for machine and accessories, along with specification / type / model, and name & address of the spare supplier shall be furnished along with documentation to be supplied with the machine | Vendor to confirm
10.6 | Vendor to supply 2 Sets of Electronic cards or PCBs, Modules of PLCs, Display Boards if any used in the machine as essential spares. | Vendor to confirm
11.0 | DOCUMENTATION : Five sets of following documents (Hard copies) in English language should be supplied along with the machine | Vendor to confirm
11.1 | Operating manuals of Machine.
11.2 | Detailed Maintenance manual of machine with all drawings of machine assemblies/sub-assemblies/parts including Electrical / Pneumatic/ Coolant / Hydraulic circuit diagrams. All Assembly/ Sub Assembly Drawings shall be supplied with the part list also.
11.3 | Catalogues, O&M Manuals of all bought out items including drawings, wherever applicable.
11.4 | Detailed specification of all rubber items and hydraulic/lube fittings
11.5 | Complete Master List of parts used in the machine shall be submitted by the vendor.
11.6 | One additional set of all the above documentation on CD ROM, wherever possible.
12.0 | TRAINING
12.1 | BHEL Persons should be trained at supplier's Works for mutually agreed period in the area of (a) Electrical & Electronic maintenance for machine & other supplied equipments wherever applicable. (b) Mechanical & Hydraulic maintenance of the machine & other supplied equipments (c) Operation of the machine & other supplied equipments. | Vendor to agree
12.2 | Air-fare, boarding & lodging for the trainees shall be borne by BHEL. | Vendor to note
12.3 | Competent, English speaking experts shall be arranged by the vendor during training for satisfactory & effective training of BHEL personnel. | Vendor to agree
12.4 | Vendor to quote for training on per diem basis | Vendor to note
13.0 | ERECTION & COMMISSIONING
13.1 | Supplier to take full responsibility for carrying out the erection, start up, testing of machine, it’s control & all types of other supplied equipment, machining of test pieces etc. Service requirement like power, air & water shall be provided by BHEL at only one point to be indicated by supplier in their foundation/layout drawings. Other requirements like crane and helping personnel shall also be provided by BHEL subject to availability. Details of these requirements should be informed by vendor in advance. | Vendor to note
13.2 | Successful trial at BHEL with trial components by the supplier shall be considered as part of commissioning. All tests, as mentioned at clause 15 (Machine Acceptance) shall form part of the commissioning activity. | Vendor to note
13.3 | Tools, Tackles and other necessary equipment required to carry out all above activities should be brought by the supplier. . | Vendor to note
13.4 | Commissioning spares, required for commissioning of the machine within stipulated time, shall be brought by the supplier on returnable basis. | Vendor to note
13.5 | Portion, if any, of the machine, accessories and other supplied items where paint has rubbed off or peeled during transit or erection should be repainted and merged with the original surrounding paint by the vendor. For this purpose, the vendor should supply sufficient quantity of touch-up paint of various colors of paint used. | Vendor to note
13.6 | Schedule of Erection and Commissioning shall be submitted with the offer. | Vendor to submit
13.7 | Charges, duration, terms & conditions for E&C should be furnished in detail separately by vendor along with offer. | Vendor to submit
14.0 | GEOMETRICAL ACCURACIES :
14.1 | The machine shall be tested for Geometrical Accuracy as per Standard ISO 2423 / Equivalent Standard at supplier works. | Vendor to confirm
15.0 | MACHINE ACCEPTANCE: (Tests/Activities should be Performed by Vendor) | Should be accepted & confirmed by Vendor
15.1 | Tests/Activities should be carried out at supplier’s works on the machine before dispatch :
15.1.1 | The vendor shall inform the various standards (testing, measurements, motors, workmanship) applicable for this machine acceptance. Standards shall be of Indian / International. | Vendor to furnish
15.1.2 | Motors data sheet | Vendor to submit
15.1.3 | Internal routine test report | Vendor to submit
15.1.4 | Quality plan for final factory inspection to BHEL review | Vendor to submit
15.1.5 | The machine should be tested for its full capacity at supplier works. | Vendor to accept
15.1.6 | Demonstration of all features of the machine, control system & accessories | Vendor to demonstrate
15.2 | Tests/Activities should be carried out at BHEL works while commissioning the machine :
15.2.1 | The machine should be tested for its full capacity at BHEL works. | Vendor to accept
15.2.2 | Demonstration of all features of the machine, control system & accessories to the satisfaction of BHEL for efficient and effective use of the machine. | Vendor to accept
16.0 | PACKING:
16.1 | Sea worthy & rigid packing for all items of complete machine & Accessories to avoid any damage/loss in transit. When machine is despatched in containers, all small loose items shall be suitably packed in boxes. | Vendor to note and accept
17.0 | GUARANTEE :
17.1 | 24 months from the date of acceptance of the machine at BHEL works. | Vendor to accept
18.0 | GENERAL :
18.1 | Machine Model | Vendor to furnish
18.2 | Total connected load (KVA): | Vendor to furnish
18.3 | Floor area required (Length, Width, Height) for complete machine & accessories | Vendor to furnish
18.4 | Painting of Machine / Electrical Panels : RAL 6011 Apple Green (Polyurethane Paint) | Vendor to note
18.5 | Total weight of the machine | Vendor to furnish
18.6 | Weight of heaviest part of machine | Vendor to furnish
18.7 | Weight of the heaviest assembly / sub-assembly of the Machine | Vendor to furnish
18.8 | Dimensions of largest part/ sub-assembly/ assembly of the machine | Vendor to furnish
18.9 | Vendor to submit, along with offer, reference list of customers where similar machines have been supplied mentioning broad specifications of the supplied machine i.e. Model, Capacity etc. | Vendor to furnish
18.10 | Detailed catalogues, sketch/ photographs of the m/c and accessories/ attachments should be submitted with the offer. | Vendor to submit
18.11 | Hydraulic, Pneumatic & oil pipings should be preferably metallic except places where flexible pipings are essential. All the pipes required for the same shall be included in the standard scope of the machine. | Vendor to note