## Enquiry
BHARAT HEAVY ELECTRICALS LIMITED |  |  |  | * This is only a request for quotation and not an order * The Enquiry No., Date and Due Date shall be super-scribed on the cover containing your offer * We work on Sundays and our weekly-off falls on Thursday until further notice. |  |  |  | ENQUIRY
R35 - 415D | (A Govt. of India Undertaking) Boiler Auxiliaries Plant, Ranipet - 632 406, Tamilnadu, INDIA. | [6 empty] | Enquiry No. and Date |  | Due Date
Fax : +91 - 4172 - 241107 & 241103 Phone: +91 - 4172 - 254343 & 254594 e-mail: mkmoorthy@bhelrpt.co.in (AND) mgs@bhelrpt.co.in | [7 empty] | BAP/OT-9/A1 22.03.2008 |  | 14.05.2008
Test Certificate |  | Guarantee Certificate |  | Sample | Rev. No. & Date |  | No. of Items | Destination |  | Sheet No.
Required |  | Required |  | Not Required | 0 |  | 1 | BHEL Stores, Ranipet |  | 1
Sl. No. | Material Code, Description & Specification |  |  |  |  | Unit | Quantity | Delivery Schedule
[8 empty] | Lot No. | Delivery Qty. | Dely. Reqd. by
1 | IM8294000100 CNC Heavy Duty Lathe (SOC 1600 x ABC 10000) as per the worksheet 'Tech_Spec'. |  |  |  |  | No. | 1 | 1 | 1 | Supplier to specify
Note:
1. This is a Notice Inviting Tender.
2. Sealed tenders (under two-bid, three-cover system) are to be submitted against this Enquiry.
3. Tender Documents - Technical Specification, Commercial Terms & Conditions etc. are to be downloaded from our web site www.bhel.com
4. Any Change/s and / or Corrigenda to the Tender Enquiry including change of tender opening date, if any, would be hosted on the web only. No separate publication in the newspapers or notice through other media would be given to the intending bidders by BHEL.
5. Tender fee for this tender is INR 5000/- (Indian Rupees Five Thousands only) for domestic suppliers and US $ 250/- (US $ Two hundred and fifty only) for foreign suppliers. Tender fee includes all taxes and duties, as applicable.
Supplier's Name and Address |  |  | Dear Sir, | [5 empty] | Please quote Enquiry No., Date, Due Date and Material Code in all your correspondences.
Please submit your lowest quotation on FIRM PRICE, in duplicate subject to our terms & conditions for the above materials so as to reach us on or before the due date by 1000 hrs.
|  |  | 1. Quotations will be opened at 1030 Hrs. on the due date in the presence of the tenderers who may like to be present. | [5 empty] | For and on behalf of Bharat Heavy Electriclas Limited, Ranipet
2. No revision of prices will be entertained after tenders are opened.
3. Late tenders are liable to be rejected.
4. The purchaser shall be under no obligation to accept the lowest or any other tender and shall be entitled to accept or reject any tender in part or full without assigning any reason whatsoever.
|  |  | 5. Manufacture's Name, Trade Mark or patent No., if any should be specified, illustrative leaflets giving particulars are required along with quotation wherever necessary. | [5 empty] | Dy. Manager - Capital Purchase

## Tech_Spec
Boiler Auxiliaries Plant, Bharat Heavy Electricals Limited, Ranipet - 632406, Tamilnadu, INDIA. |  |  | Enquiry No. : | BAP/OT-9/A1
|  |  | Due Date : | 14.05.2008
Supplier's Ref.:
Date :
Specification cum Compliance Certificate for CNC Heavy Duty Lathe (SOC 1600 x ABC 10000)
Note:-
1. The 'Offered' Column and where applicable, the 'Deviations' & 'Remarks' Column of this format shall be filled in by the Vendor and submitted along with the offer. Inadequate / incomplete, ambiguous or unsustainable information against any of the clauses of the specifications / requirements shall be treated as non-compliance.
2. The offer and all documents enclosed with offer should be in English language only.
Name & Address of the supplier: |  | Name & Address of the Indian Agent:
Telephone No. |  | Telephone No.
Fax No. |  | Fax No.
e-mail : |  | e-mail :
Scope: Supply, Erection & Commissioning of CNC Heavy Duty Lathe (SOC 1600 x ABC 10000) complying with specification as below.
S No. | Description - BHEL's Requirement | Specified | Offered | Deviations | Remarks
1.0 | PURPOSE & WORK PIECE MATERIAL:
1.1 | Purpose: (Operations/Jobs involved) | Turning, Boring, Grinding, Threading & Drilling, Keyway milling
1.2 | Work Piece Material: (Material detail, Hardness etc.) | Carbon Steel, Alloy steel & Cast Iron. 20-35 HRC
2 | SPECIFICATION:
2.1 | CAPACITY & SIZE :
2.1.1 | Max. Turning Diameter | 1600 mm
2.1.2 | Max. Turning Length | 10000 mm
2.1.3 | Max. Weight of Work-piece between centres without steady | 15000 Kgs
2.1.4 | Max. Weight of Work-piece:
| a) In head stock with one steady rest | Vendor to specify
| b) Only on two steady rests | Vendor to specify
| c) Only in chuck | Vendor to specify
2.1.5 | Min. & max. boring diameter | 100 mm & 1200 mm
2.1.6 | Max boring depth | 1000 mm
2.1.7 | Admit between centres (ABC) / Center Distance {Machine should be capable of facing at maximum length of 10000 mm} | Vendor to confirm
2.1.8 | Center Height | Vendor to specify
2.1.9 | Swing over bed (SOB) | Vendor to specify
2.1.10 | Swing Over Carriage (SOC)- (Min.) | 1600 mm
2.1.11 | Distance of center of gravity from face plate, in case the work piece is held only in chuck | Vendor to specify
2.1.12 | Face plate Diameter (Min.) | 1500 mm
2.1.13 | No. of Hard Jaws (Reversible) | 4 Nos
2.1.14 | Max. & Min. Chucking Diameters (with single set of jaws) | Vendor to specify
| a) External | 800 mm
| b) Internal | Vendor to specify
2.1.15 | Min distance between Head stock & Tail stock | Vendor to specify
2.1.16 | Min and Max facing diameters without Tool holder extension | Vendor to specify
2.1.17 | C-Axis
2.1.17.1 | Independent fully programmable C-axis should be provided for positioning, interpolation and clamping at exact angular position. Spindle speed mechanism to be delinked when C-axis is selected. | Required
2.1.17.2 | Max. continuous speed of C-axis | 3 rpm
2.1.17.3 | Min. continuous speed of C-axis | 0.001 rpm
2.1.17.4 | No. of Indexing Positions | 360000
2.1.17.5 | Min. increment in C-axis | 0.001 degree
2.1.17.6 | Details of C-axis servomotor like torque, rating, type, make etc. | Vendor to specify
2.1.17.7 | Detail of Clamping System of C-axis | Vendor to specify
2.1.17.8 | Clamping Force for indexing | Vendor to specify
2.2 | HEAD STOCK:
2.2.1 | Spindle Motor Rating (Min.) AC, S1 Continuous Duty | 100 kW, with rotary encoder & forced air cooling.
2.2.2 | Spindle Motor Make (Either Siemens or Fanuc), Model etc. | Vendor to provide details
2.2.3 | Spindle Bearing Type & Diameters (Radial & Axial) | Vendor to specify
2.2.4 | Spindle nose details (Drawing to be submitted) | DIN 55022/15
2.2.5 | Spindle speed (Infinitely variable) | 5 - 750 RPM
2.2.6 | Detail of speed ranges (Selectable through program) | 2 steps
2.2.7 | Range of spindle speed at constant power. | Vendor to specify
2.2.8 | Max permissible torque at face plate | Vendor to specify
2.2.9 | RPM at which max. permissible torque is available | Vendor to specify
2.2.10 | Torque/Power/Speed diagram of spindle motor | Vendor to specify
2.2.11 | Head stock center with cover plate to cover the space when headstock center is removed. | 60 deg.
2.2.12 | Spindle bore diameter and its depth from chuck face | Vendor to provide details
2.2.13 | Detail of Hard Jaws, Force Multipliers for easy movement & clamping of jaws, T-slots on chuck etc. (Face plate drawing showing slot position etc also should be submitted) | Vendor to provide details
2.2.14 | Clamping force on each jaw | Vendor to specify
2.2.15 | Chuck guard of suitable length to cover the chuck for the length more than jaw's height with motorized movement through push buttons & interlock to prevent chuck rotation when guard is behind chuck face. | Vendor to provide
2.2.16 | Head stock shall be lubricated with a separate forced lubrication recirculating unit. | Vendor to submit details.
2.3 | MACHINE BED : Shall be made from wear resistance Alloy Cast Iron in one integral piece and solid to the floor over its entire length | Vendor to confirm
2.3.1 | No. of Guide ways (Hardened & Ground) | 4
2.3.2 | Bed width across ways | Vendor to specify
2.3.3 | Type of guide ways (Hydrostatic / Non-Hydrostatic) | Vendor to specify
2.3.4 | Hardness of Carriage guide ways | 55 - 60 HRC
2.3.5 | Centralized Auto lubrication system for carriage guide ways shall provided with suitable interlocks. | Vendor to submit details.
2.3.6 | Metallic Telescopic Covers of rust resistant material should be provided with wipers for X & Z axes guide ways. Joints of telescopic covers should be so sealed to avoid mixing of coolant. | Vendor furnish details
2.4 | FEEDS AND DRIVE SYSTEM:
2.4.1 | Feed range in X & Z axes (Infinitely variable) - mm/min. | X-Axis 0-4000 & Z-Axis 0-6000
2.4.2 | Rapid traverse in X & Z axes (Min.) | X-Axis 4000 mm/min and Z-Axis 6000 mm/min
2.4.3 | Feed drives/motors X & Z axes [AC servo motors] Either Siemens or Fanuc digital type (detail of model, make, type etc. should be submitted) | Vendor to provide details
2.4.4 | Type of Feed back system for all axes (Details should be submitted) | Vendor to provide details
2.4.5 | Details of System to ensure zero backlash for X & Z axis | Vendor to provide details
2.4.6 | Mechanism for locking X & Z axis | Vendor to provide details
2.4.7 | Maximum feed force in X and Z axes | Vendor to provide details
2.4.8 | Maximum Torque in X and Z axes | Vendor to provide details
2.4.9 | Detail of X and Z axes feed mechanism. X axis ball screw and double nut and for Z rack and backlash free double pinion arrangement. | Vendor to provide details
2.5 | STEADY RESTS :
2.5.1 | Range of supporting dia for Steady Rests | 300-600 mm & 600-900 mm
2.5.2 | Range of supporting dia for Roller Steady Rests: Pass-through closed steady & open steady on each range. Total qty 4 Nos. required. | 300-600 mm & 600-900 mm
2.5.3 | No. and Range of each Roller Steady Rest to cover the specified range | Vendor to specify
2.5.4 | Swiveling type upper portion of steady rests for job loading/unloading (Details should be submitted) | Vendor to specify
2.5.5 | No. of common bases for steady rests for complete supporting range | Vendor to specify
2.5.6 | Mounting of Steady Rest on Base shall be through quick-clamping fastener (Details should be submitted) | Vendor to submit
2.5.7 | Motorized movement on bed ways with positive clamping (Details should be submitted) | Vendor to submit details
2.5.8 | Clamping force of base on bed ways | Vendor to provide details
2.5.9 | Adjustable Chip Protection Guards on steady rests to avoid falling of small chips on hydrostatic steady pad/ steady rollers etc. | Vendor to reply
2.6 | TAIL STOCK :
2.6.1 | Motorized movement on bed by Push Buttons on Tail Stock. | Vendor to confirm
2.6.2 | Quill stroke (Min.) | 300 mm
2.6.3 | Quill movement with
| a) Presetting, display & automatic control of thrust applied | Vendor to confirm
| b) Compensation for thermal expansion of work piece | Vendor to confirm
| c) Motorized Drive | Vendor to confirm
2.6.4 | Quill diameter (Min) | 230 mm
2.6.5 | Rapid Traverse rate of tail stock body on bed | Vendor to specify
2.6.6 | Traverse of quill with traverse rate | Vendor to specify
2.6.7 | Tail stock centre (Drawing to be submitted) | 60 deg.
2.6.8 | Detail of Positive Clamping & Unclamping of tail stock on bed | Vendor to provide details
2.6.9 | Max thrust on the Quill. Vendor to provide Thrust Indicator / Strain Gauge with digital display along with load / thrust chart. | Vendor to provide details
2.6.10 | Suitable lubrication system shall be provided for both tailstock movement over bed and internal lubrication | Vendor to submit details.
2.7 | CARRIAGE/ CROSS SLIDE :
2.7.1 | Z-axis travel (Min.) | 10000 mm
2.7.2 | X-axis travel (specify movement beyond center i.e. X -ve side) (Min.) | 800 mm
2.7.3 | Cutting force available at the carriage | Vendor to furnish
2.7.4 | Layout showing extreme positions of the all axes movements | Vendor to submit
2.7.5 | Carriage to clear chuck, tailstock and all steady rests (should be confirmed) | Vendor to confirm
2.8 | TOOL POST
2.8.1 | Swiveling Turret, Minimum 400 mm square, Bi-directional, Vertical axis of rotation, with dovetail guide for quick clamping. Indexing positions - 4. Additional provision for boring bar holder for large size boring bars and other requirement like grinding, milling etc. | Vendor to confirm
2.8.2 | Type of Tool Holders for Turret / Tool Carriers / Boring Bar holders etc. (if VDI type then specify its no.) | Vendor to furnish details with Standards.
2.8.3 | Tool shank size Max. 40 mm for different tool holders | Vendor to confirm
2.8.4 | Model, make & type of turret | Baruffoldi / Duplamatic
2.8.5 | Provision for coolant to reach up to tool tip in all types of tool holders (Coolant through each tool position and external coolant through flexible pipe selectable) | Vendor to confirm
2.8.6 | Mechanism for indexing / selection of tool location | Vendor to provide details
2.8.7 | Automatic operation / selection / indexing of turret through CNC program | Vendor to confirm
2.8.8 | Additional manual operation / selection through push buttons | Vendor to confirm
2.8.9 | Drawing of tool post | Vendor to submit drawing
2.8.10 | Limitation regarding length & weight of tool / tool holder clamped in different tool holders for trouble free operation | Vendor to provide details
2.9 | CONSTRUCTION:
2.9.1 | Vendor to furnish details of material, hardness & constructional details including explanatory drawings of various components/assemblies like Headstock, Steady Rest, Chuck, Tailstock, Carriage, Tool post, Machine bed, Feed Transmission system, Feedback system etc. of the machine. | Vendor to submit details
2.9.2 | Video images on CD including hard copy explaining the technical features / Literature with photographs, drawings explaining the technical features should be enclosed with the offer | Vendor to submit details
2.1 | OPERATOR'S PLATFORM:
2.10.1 | Suitable independent operator's platform should be provided on the tool post with staircases and having sufficient space for left to right & vice versa movement without any obstruction and stepping down for convenient and safe operation from both sides. A 15 Amp. Plug Point with ON/ OFF switch is also to be provided on the Platform. | Vendor to submit details
2.10.2 | Splash / Chip guards on operator platform for protection of operator, operator's panel and to avoid spillage of coolant & chips on shop floor and operator's platform. | Vendor to confirm
2.10.3 | Additionally, Splash / Chip guard should be provided on rear side (opposite to operator's platform) to avoid spillage of coolant & chips on shop floor and control cabinets, if placed on that side as per layout. | Vendor to confirm
2.11 | OPERATION AND CONTROL SYSTEM:
2.11.1 | OPERATOR'S PANEL:
2.11.1.1 | Swiveling type operator's panel having complete CNC and machine control system with LCD monitor of required configuration shall be provided on the operators pendant for efficient operation from both left and right sides of tool post. All switches should be within reach of operator of average height (Indian) for easy operation. All displays/indications should also be conveniently placed accordingly. Layout showing complete details should be submitted. | Vendor to confirm with details
2.11.1.2 | Mini Hand held Unit to be provided with magnetic fixing, which can be taken to the chuck for job setting and similar other purpose, should be provided. | Vendor to confirm with details
2.11.2 | CNC SYSTEM & FEATURES :
2.11.2.1 | Make : Fanuc / Siemens | Fanuc / Siemens
2.11.2.2 | Type : PC based latest version | Open Architecture
2.11.2.3 | Model (Latest version, as available at the time of ordering, should be supplied). | Vendor to confirm
2.11.2.4 | Details of Standard features: Operational & Programming Features: Alpha numeric key board. Dry run. Standard cycles- turning, boring, key-way cutting, tapping, packet milling, 3D-machining. Block search. Background editing, Block search, Blue print programming. Parametric programming, Diagnostics. DNC connectivity through RS232C. Manual control panel for axes jog, spindle jog and with feed override 0-120% & chuck over ride 50-120%. | Vendor to confirm
2.11.2.5 | Details of optional features, recommended by vendor. | Vendor to furnish
2.11.2.6 | Details of other optional features (should be selected by indenter) | Vendor to furnish
2.11.2.7 | The system should have full alphanumeric keyboard, LCD color display (Min. 9" or more), additional draw-out type Qwerty Key Board and mouse in suitable enclosure, RS232C serial interfaces, parallel interface for printer, COM port for tele diagnostics, network ready with LAN, electronic hand wheels for all axes, Pen drive unit for data input/output, hard disk of sufficient capacity (Largest size available at the time of order shall be supplied), graphic simulation and preinstalled system software & other required software's etc. (Details should be submitted by Vendor) | Vendor to furnish details
2.11.3 | MANUAL CONTROL :
2.11.3.1 | Complete manual control of machine with required switches / keys should be provided on operator's panel for selection of required axis, axis direction, cutting feed spindle rpm, cutting feed on/off, display of axis position values etc, for manual turning operation without using CNC program, CNC option MANUAL TURN & MDI mode. Diagram / Sketches for switches / keys provided on operators pendant should be submitted. | Vendor to confirm
2.11.4 | HAND HELD UNIT:
2.11.4.1 | Hand Held unit, Type B-MPI of Siemens make or equivalent along with sufficient length of interfacing cable is to be offered with complete details. This is to be connected to the operator panel. | Vendor to confirm
2.11.5 | UPS FOR CNC SYSTEM:
2.11.5.1 | UPS of 30 minutes for CNC system with inbuilt cooling and charge status display. Vendor to confirm automatic tool withdrawal facility in case of power failure. (Battery charging /discharging time should be specified by vendor) | Vendor to confirm
2.12 | MACHINE LIGHTS:
2.12.1 | Machine Lights for sufficient illumination of complete working area on both sides of operator's platform should be provided for clear visibility. | Vendor to confirm
2.12.2 | A machine lamp 24 V, 70 watts with flexible arm to be provided. | Vendor to confirm
2.12.3 | All light fittings, consumables, adapters/receptacles should have compatibility with Indian equivalents | Vendor to confirm
2.12.4 | Machine Status lamp, Red for alarm, Yellow for ready & Green for machine working to be provided. | Vendor to confirm
2.13 | AIR CONDITIONERS:
2.13.1 | Air Conditioners with Dehumidifiers of suitable / sufficient capacity to be provided for all Electrical / Electronic Panels / Cabinets including Operator’s Panel considering specified ambient conditions. Detailed specifications of the same are to be submitted. | Vendor to confirm
2.14 | HYDRAULIC SYSTEM : Details should be Submitted by the Vendor. All pipe lines with arrow marking and with color identification. Tank with label containing oil type, qty, frequency of changing etc. | Vendor to confirm
2.14.1 | The System should be centralized. Hydraulic Tank shall preferably be located at floor level | Vendor to confirm
2.14.2 | Brand: Rexroth / Vickers Sperry / Parkers (Details to be submitted) | Vendor to confirm
2.14.3 | Filtration System, Details should be submitted. | Vendor to submit details
2.14.4 | Failure indication | Vendor to confirm
2.14.5 | Automatic shut off provision, Details should be submitted. | Vendor to submit details
2.14.6 | Suitable cooling system of sufficient capacity to maintain complete Hydraulic System, including lubrication oil, hydrostatic oil and gearbox oil, etc. at a temperature not exceeding 40 º C irrespective of the ambient conditions. Complete details should be submitted. | Vendor to submit details
2.14.7 | Hydraulic pump capacity (flow / pressure) | Vendor to specify
2.14.8 | First filling of all required Oils & Grease etc. to be supplied by vendor. Indigenous (Indian) source or Indian equivalent and specifications of oils/ greases are also to be provided by the vendor. | Vendor to confirm
2.15 | COOLANT SYSTEM :
2.15.1 | Recirculating Type Flood Coolant System with all accessories shall be provided. Selection shall be through program and push buttons provided on the Operator's panel. | Vendor to confirm
2.15.2 | All attachments, tool holders, boring bars, cassettes, adapters etc. shall have the provision so that coolant is available directly at the tool-cutting tip. | Vendor to confirm
2.15.3 | Suitable Coolant arrangement shall be provided for milling attachement. | Vendor to submit details
2.15.4 | Coolant collection and recirculation system should be leak proof & perfect to avoid any spillage on shop floor, trenches for cables & foundation pit of the machine etc. | Vendor to confirm
2.15.5 | Coolant Filtration System: Recirculating type with paper filter & magnetic separator. | Vendor to confirm
2.15.6 | Coolant Flow Diagram showing filters, pumps, valves, tanks etc. to be submitted with the offer. | Vendor to submit details
2.15.7 | Coolant pump & motor details etc. including pressure & flow of coolant for different operations like turning, milling, drilling & grinding. | Vendor to submit details
2.15.8 | Coolant Tank Capacity of Min. 800 Litres, Discharge min. 100 lpm and Pressure 4bar with suitable filtering system shall be provided. The falling of coolant over the table shall be collected thro suitable mechanism and to be returned to the tank without spilling on the floor. | Vendor to confirm and submit details.
2.15.9 | Suitable belt/disc type oil skimmer shall be provided in the tank. | Vendor to submit details
2.16 | ELECTRICAL :
2.16.1 | 415V + 10% / -10%, 50HZ +/-3 Hz, 3 Phase AC (3 wire system with out neutral) Power Supply will be provided by BHEL at a single point near the machine, as per layout recommended by Vendor. All types of cables, connections, circuit breakers etc. required for connecting BHEL's power supply point to different parts of the machine/control cabinets, shall be the responsibility of vendor. Requirement of grounding/earthing with required material details should be informed by vendor well in advance so that same could be incorporated during construction of foundation. | Vendor to confirm
2.16.2 | Tropicalisation: All electrical / electronic equipment shall be tropicalized | Vendor to confirm
2.16.3 | All electrical & electronic control cabinets & panels should be dust and vermin proof | Vendor to confirm
2.16.4 | All electrical components in the cabinets should be mounted on DIN Rail | Vendor to confirm
2.16.5 | All electrical and electronic panels including operator's panel should be provided with fluorescent lamps for sufficient illumination and power receptacles of 220Volts, 5/15 Amp AC. All adapters/receptacles should have compatibility with Indian equivalents. | Vendor to confirm
2.16.6 | Motors shall conform to IEC or Indian Standards | Vendor to confirm
2.16.7 | All cables moving with traversing axes should be installed in caterpillar / Drag chain. Additionally, all the cable trays required for laying of cables should be included in the offer. Cable drag chain shall be covered completely to prevent the entry of chips. | Vendor to confirm
2.16.8 | Vendor should ensure the proper earthing for the machine and its peripherals. | Vendor to confirm
2.16.9 | In-cycle hour counter with reset facility. | Vendor to confirm
2.16.10 | The Electrical control panel with transparent doors for better visual inspection. The cable roots are to marked, all components, cable ends with suitable indication. All components on the machine shall have its identification marked visibly. | Vendor to confirm
2.17 | SAFETY ARRANGEMENTS:
| Following safety features in addition to other standard safety features should be provided on the machine: | Vendor to confirm
| 1. Machine should have adequate and reliable safety interlocks / devices to avoid damage to the machine, work piece and the operator due to the malfunctioning or mistakes. Machine functions should be continuously monitored and alarm / warning indications through lights/ alarm number with messages (on CNC display and panels) should be available. | Vendor to confirm
| 2. A detailed list of all alarms / indications provided on machine should be submitted by the supplier. | Vendor to confirm
| 3. All the pipes, cables etc. on the machine should be well supported and protected. These should not create any hindrance to machine operator's movement for effective use of machine. | Vendor to confirm
| 4. All the rotating parts used on machine should be statically & dynamically balanced to avoid undue vibrations. | Vendor to confirm
| 5. Emergency Switches at suitable locations as per International Norms should be provided. | Vendor to confirm
2.18 | ENVIRONMENTAL PERFORMANCE OF THE MACHINE :
The Machine should conform to following factors related to environment :
| (a) Maximum noise level shall be 85 dB(A) at normal load condition, 1meter away from the machine with correction factor for back ground noise, if necessary. This will be measured as per international standards like DIN 45635-16. Supplier to demonstrate compliance to noise level, if asked for. | Vendor to confirm
| (b) There shall not be any emissions from the machine except fumes of cutting fluid during machining. | Vendor to confirm
| ( c) There should not be any effluent from the machine. In case there are any effluents from the machine, requisite effluent treatment plant or pollution control device should be built into the machine by the supplier. | Vendor to confirm
| (d) No hazardous chemicals shall be required to be used in the machine. | Vendor to confirm
| (e) If any safety / environmental protection enclosure is required it should be built in the machine by the vendor. | Vendor to confirm
| (f) Paint of the machine should be oil / coolant resistant and should not peel off and mix up with coolant. | Vendor to confirm
3 | CHIP CONVEYOR :
3.1 | A chip conveyor to carry both short and curly chips efficiently and effectively to the chip bin (on tailstock side) should be provided on rear side of the machine. Two Chip bins of appropriate size of Indian make, with wheels & handle for movement, should also be supplied. | Vendor to confirm
3.2 | The chip conveyor normally works in forward direction and inching in reverse direction. Provision to collect the spilled coolant and to send back the same to main coolant tank. | Vendor to confirm
3.3 | Width of conveyor | Vendor to specify
3.4 | Elevation of chip conveyor for chip bin | Vendor to specify
3.5 | Material of chip conveyor (should be rust resistant) | Vendor to confirm
3.6 | Provision for smooth flow of chips through bed ways to the conveyor and for avoiding clogging of chips should be provided. Grill/Mesh type rigid covers should be provided above the chip conveyor, to enable machine operator's access to chip conveyor from shop floor for disposal of scattered chips on shop floor, if any, through chip conveyor. Details for the same should be submitted by vendor. | Vendor to submit details
3.7 | Operation of chip conveyor (forward & reverse) through push buttons on operator's panel and at Chip Conveyor | Vendor to confirm
3.8 | Layout showing location of chip conveyor should be submitted. | Vendor to submit details
4 | ULTRA ISOLATION TRANSFORMER
4.1 | Indian make Ultra Isolation Transformer suitable for complete machine , its drives, controls, PLC etc. shall be supplied | Vendor to confirm
4.2 | Make (NEEL, Aplab or Auto Electric) | Vendor to confirm
4.3 | Model and Rating | Vendor to specify
4.4 | Spares Package for the Ultra Isolation Transformer for 2 years working should also be offered. | Vendor to specify
4.5 | Catalogue of the Ultra Isolation Transformer shall be submitted with the offer. | Vendor to submit
5 | PNEUMATIC SYSTEM:
5.1 | COMPRESSED AIR POINTS: Compressed Air @ 6 Kg/cm² will be provided. | Vendor to note
6 | TOOLING: Tooled up machine for the enclosed Drg No. TE-SKT-0-0220 | Vendor to confirm
6.1 | Complete description of Tooling System with total tool layout, cycle time calculation, speed, feed & programme shall be furnished by the vendor for the enclosed drawing. Drawings for all the offered tools shall be provided. | Vendor to note
6.2 | All types of cutting tools, tool holders, adapters, sleeves, grinding wheels, probes/styli etc. recommended by vendor in sufficient quantity for complete machining of prove out components. (Refer the enclosed drawing) | Vendor to note
7 | MEASURING SYSTEMS: Renisha make probe for measuring dimensions & auto tool offset / work offset. | Vendor to confirm
7.1 | Automatic Job Measuring System comprising of Renishaw make Wireless system, with measuring cycles, calibration system and all types of probes / styli required for measuring all machined dimensions of the prove-out components. Vendor to furnish detailed description of the system along with offer. | Vendor to offer with details
7.2 | Automatic Tool Offset Measuring System with measuring cycles, calibration system etc suitable for all types of tools recommended for prove-out components. Vendor to furnish detailed description of the system along with offer. | Vendor to offer with details
8 | TELE-DIAGNOSTIC SERVICE :
8.1 | Tele-diagnostic service should be provided through International telephone lines along with required Hardware / Software package for the supplied CNC system for remote diagnosis and correction of the problems in both CNC System and PLC of the machine. This should be provided free of charge for the guarantee period. Terms and conditions for the service after guarantee period should be informed by vendor. Subsequently, it should be possible to use other platforms, such as Internet or ISDN, subject to their availability in future. | Vendor to offer & submit
9 | FAULT DIAGNOSTIC SYSTEM:
9.1 | Supplier's own diagnostic system with required hardware and software should be supplied and installed on the CNC system. This should include customized auto-diagnostic system with supporting hardware and software which shows detailed cause and remedy for the fault on the display with full video diagnostic help for faults related to mechanical and electrical maintenance. | Vendor to offer
9.2 | Help guide should be provided to use both diagnostic systems | Vendor to offer
10 | LEVELING & ANCHORING SYSTEM
10.1 | Complete anchoring system including foundation bolts, anchoring materials, fixators, leveling shoes etc should be supplied | Vendor to confirm
11 | TOOLS FOR ERECTION, OPERATION & MAINTENANCE :
11.1 | Special tools and equipment required for erection of the machine shall be brought by the vendor. Necessary tools like Torque Wrench, Spanners, Keys, grease guns etc. for operation and maintenance of the machine should be supplied. List of such tools should be submitted with offer | Vendor to submit
11.2 | Test mandrel for checking spindle run-out & alignment of headstock/tailstock etc. should be supplied | Vendor to supply
12 | ESSENTIAL ACCESSORIES:
12.1 | Internal grinding attachment: Min dia of the bore to be ground is 100 mm. Speed 2400 RPM. Quill length required is 800 mm . Flood coolant provision to be given. Motor capacity ~ 4 KW. Grinding wheel specification to be specified. | Vendor to offer with details
12.2 | External Grinding attachment: To be mounted on turret. Speed 1500 RPM. Grinding Wheel Dia 300 mm. Flood coolant provision to be given. Motor capacity ~ 4 KW. | Vendor to offer with details
12.3 | Milling attachment: Y-axis travel ~ 150 mm; Speed infinitely variable 1000 RPM; Tool clamping ISO40, By Manual; Milling Head clamping as per standard DIN 69881 in turret. Tool holders are to be quoted separately with drawings. | Vendor to offer with details.
12.4 | Diamond dressing device: Suitable for the above grinding attachements | Vendor to offer
13 | SPARES:
13.1 | Itemised breakup of mechanical, hydraulic, electrical and electronic spares used on the machine in sufficient quantity as per recommendation of Vendor for 2 years of trouble free operation on three shifts continuous running basis should be offered by vendor. The list to include following, in addition to other recommended spares: (Unit Price of each item of spare should be offered in the price bid) | Vendor to offer
| a) Mechanical & Hydraulic Spares: All types of Pumps, Valves, Pressure Switches, Transducers, Flow Switches, Filters, Seals, O-rings, Hydraulic Hoses etc. | Vendor to offer
| b) Electrical /Electronic / CNC Spares: All types of Relays, Contactors, Proximity Switches, Push Buttons, Indicating Lamps, Semiconductor Fuses, Special Fuses, Circuit Breakers, Main Power Switch, Encoders, Scanning Heads for Linear Scales, MMC module, NCU module, Operator's panel with Display Unit, I/O Cards for PLC, Servo Motors for Feed Drives, Power Module & Control Cards for Main Drive as well as Feed Drives etc. | Vendor to offer
13.2 | All types of spares for total machine and accessories should be available for at least ten years after supply of the machine. If machine or control is likely to become obsolete in this period, the vendor should inform BHEL sufficiently in advance and provide drawings of parts / details of spares & suppliers to enable BHEL to procure these in advance, if required | Vendor to offer
13.3 | Recommended set of spares for all attachments are to be offered with details. | Vendor to offer
13.4 | Vendor to confirm the complete list of spares for machine and accessories, along with specification / type / model, and name & address of the spare supplier shall be furnished along with documentation to be supplied with the machine | Vendor to offer
14 | DOCUMENTATION : Five sets of following documents (Hard copies) in English language should be supplied along with the machine | Vendor to confirm
14.1 | Operating manuals of Machine & CNC system | Vendor to confirm
14.2 | Programming Manuals of Machine & CNC system | Vendor to confirm
14.3 | Detailed Maintenance manual of machine with all drawings of machine assemblies/sub-assemblies/parts including Electrical / Pneumatic/ Coolant / Hydraulic circuit diagrams. All Assembly/ Sub-Assembly Drawings shall be supplied with the part list also | Vendor to confirm
14.4 | Maintenance, Interface & commissioning manuals for CNC system, spindle & feed drives. | Vendor to confirm
14.5 | Manufacturing drawings for all supplied tool holders, coolant connections, tailstock center, adapters, sleeves, fixtures etc. | Vendor to confirm
14.6 | Catalogues, O&M Manuals of all bought out items including drawings, wherever applicable. | Vendor to confirm
14.7 | Detailed specification of all rubber items and hydraulic/lube fittings | Vendor to confirm
14.8 | Operating Manuals, Maintenance Manuals & Catalogues for supplied Automatic Tool Offset & Job Measuring Systems, Isolation Transformer and all supplied Accessories. | Vendor to confirm
14.9 | PLC program print-outs with comments in English. | Vendor to confirm
14.1 | PLC program on CD, NC data & PLC data on CD. | Vendor to confirm
14.11 | Complete back-up of hard disk on GHOST CD and clear written Instructions (3 copies) to take back-up and reloading of a new hard disk. | Vendor to confirm
14.12 | Complete Master List of parts used in the machine shall be submitted by the vendor. | Vendor to confirm
14.13 | One additional set of all the above documentation on CD ROM, wherever possible. | Vendor to confirm
15 | TRAINING
15.1 | BHEL Persons should be trained at supplier's Works for mutually agreed period in the area of (a) CNC Part Programming / Technology, Use of all CNC Features, Programming for Measuring Systems & supplied accessories etc. (b) Electrical, Electronic & CNC maintenance for machine & other supplied equipments (c) Mechanical & Hydraulic maintenance of the machine & other supplied equipments (d) Operation of the machine & other supplied equipments. | Vendor to offer
15.2 | Air-fare, boarding & lodging for the trainees shall be borne by BHEL. | Vendor to note
15.3 | Competent, English speaking experts shall be arranged by the vendor during training for satisfactory & effective training of BHEL personnel. | Vendor to accept and confirm
15.4 | Vendor to quote for training on per man per week basis | Vendor to quote
15.5 | Vendor should commit to organize training of Electronics Engineer and Programmer at the CNC System Manufacturer's works for advanced features and specialized training if so required by BHEL | Vender to offer
16 | FOUNDATION :
16.1 | Vendor shall submit the preliminary layout drawing for getting BHEL’s approval within one month from the date of Letter of Intent (LOI). Soil condition data will be furnished by BHEL along with the approval. Complete Foundation Design including details viz. static / dynamic load details etc. and Final Layout drawings shall be submitted by the supplier within three months after getting BHEL’s approval. The layout should consist of all requirements pertaining to complete machine including space requirement for Isolation Transformer, Chip Bin & any other accessories. BHEL shall construct complete foundation for the machine under supervision of supplier and at supplier’s responsibility. Vendor should arrange equipments required for the testing of foundation, if required by the vendor. The vendor shall also indicate detailed specifications of grouting compound and Grouting procedure etc. for foundation bolts of the machine. | Vendor to accept and offer
17 | ERECTION & COMMISSIONING
17.1 | Supplier to take full responsibility for carrying out the erection, start up, testing of machine, it’s control & all types of other supplied equipment , machining of test pieces etc. Service requirement like power, air & water shall be provided by BHEL at only one point to be indicated by supplier in their foundation/layout drawings. Other requirements like crane and helping personnel shall also be provided by BHEL. Details of these requirements should be informed by vendor in advance. | Vendor to offer
17.2 | Erection & Commissioning of Isolation Transformer shall also be responsibility of the vendor. | Vendor to accept
17.3 | Successful proving of BHEL components by the supplier shall be considered as part of commissioning. All tests, as mentioned at clause 21 (Machine Acceptance) shall form part of the commissioning activity. | Vendor to accept
17.4 | Tools, Tackles, Test Mandrels, instruments and other necessary equipment including Laser equipment required to carry out all above activities should be brought by the supplier. | Vendor to accept
17.5 | Commissioning spares, required for commissioning of the machine within stipulated time, shall be brought by the supplier on returnable basis. | Vendor to accept
17.6 | All Cover Plates with painting required for the machine and its peripherals including pits, if any, shall be supplied and installed by the vendor. | Vendor to accept
17.7 | Portion, if any, of the machine, accessories and other supplied items where paint has rubbed off or peeled during transit or erection should be repainted and merged with the original surrounding paint by the vendor. For this purpose, the vendor should supply sufficient quantity of touch-up paint of various colors of paint used. | Vender to accept
17.8 | Schedule of Erection and Commissioning shall be submitted with the offer. | Vendor to submit
17.9 | Charges, duration, terms & conditions for E&C should be furnished in detail separately by vendor along with offer. | Vendor to submit
18 | ACCURACY TESTS:
18.1 | GEOMETRICAL ACCURACIES :
18.1.1 | Geometrical Accuracy Tests shall be in accordance with ISO 1708 standard or equivalent applicable standard. Detailed Test Charts for the same, clearly showing the accuracies to be achieved on the machine, shall also be submitted with the offer. | Vendor to submit
18.1.2 | All other accuracies to confirm to ISO 1708 (Latest Revision) or Suppliers Test chart whichever is finer. | Vendor to confirm
18.1.3 | All the above accuracies should be demonstrated to BHEL engineers during pre-acceptance at Suppliers works and during Erection & Commissioning at BHEL Works. | Vendor to confirm
18.2 | MACHINE POSITIONING ACCURACIES & REPEATABILITY: Should be measured as per VDI/DGQ 3441 (Latest Revision) using LASER INTERFEROMETER.
18.2.1 | Positioning accuracy in X axis (Pa) per 500 mm | 0.010 mm
18.2.2 | Positioning accuracy in Z axis (Pa) per 1000 mm | 0.025 mm
18.2.3 | Positioning accuracy for C axis | 12 Arc-sec
18.2.4 | Repeatability in X axis (Ps) | 0.006 mm
18.2.5 | Repeatability in Z axis (Ps) | 0.010 mm
18.2.6 | Repeatability in C-axis | 6 Arc-sec
18.2.7 | Positioning accuracy over entire traverse in X axis (Pa) | Vendor to specify
18.2.8 | Positioning accuracy over entire traverse in Z axis (Pa) | Vendor to specify
18.2.9 | Total positioning error along X & Z axes per 1000 mm (P) | Vendor to specify
18.2.10 | Total positioning error along X & Z axes over entire traverse (P) | Vendor to specify
18.2.11 | All the above accuracies should be demonstrated to BHEL engineers during pre-acceptance at Suppliers works and during Erection & Commissioning at BHEL Works | Vendor to accept
19 | AMBIENT CONDITIONS & THERMAL STABILITY :
19.1 | Total machine including CNC system and all supplied items should work trouble free and efficiently under following operating conditions and should give specified accuracies. Power Supply: Voltage: 415 V - 10%, +10% Frequency: 50 Hz +3%, - 3% No. of phases = 3 Ambient Conditions: Temperature = 5 to 45 degree Celsius Relative Humidity = 95% max. | Vendor to confirm and provide details
19.2 | Weather conditions are tropical, Atmosphere may be dust laden during some part of the year. Machine shall be kept in the normal shop floor condition. Max. temperature variation is up to 25 deg Celsius in 24 hours. | Vendor to confirm and provide details
19.3 | Thermal Stability of the complete machine keeping in view specified Ambient Conditions & accuracy requirements of BHEL components & trouble free operation of the machine should be ensured by vendor. | Vendor to accept and confirm
19.4 | The machine, including attachments and accessories, should be suitable for 24 hrs. continuous operation to its full capacity for 24 hour a day and 7 days a week throughout. Vendor to ensure. | Vendor to accept and confirm
20 | PROVE OUT OF BHEL COMPONENTS :
20.1 | Drawing of prove out component is enclosed. Vendor to submit preliminary process, time study, tool layout & tool list recommended by them along with the offer. Change in process/tools may be mutually discussed and agreed. Complete machining of prove out components shall be done by Vendor at BHEL works to the specified design accuracy and surface finish, using cutting tools and CNC programs to be provided by the vendor to prove the machine after complete erection, tests & test piece machining etc. Material for the prove out components shall be provided by BHEL. Vendor should submit the CNC programs, setting schemes, process sheets, tooling layouts, time studies etc. in advance for the prove out components. Vendor shall be fully responsible for machining of prove out components as per drawing and other requirements specified by BHEL to the full satisfaction of BHEL. Clarifications, if any required by vendor, regarding accuracy requirements of the prove out components, whether specified or not, should be discussed and cleared by vendor during initial technical discussions. | Drawing No. TE-SKT-0-0220 enclosed. Vendor to submit details.
20.2 | During prove out, all tools shall be set by using supplied Tool Offset Measuring System and final job inspection shall be done by supplied Job Measuring System. Vendor shall be responsible for any deviation/rejection in prove out component due to wrong machining or malfunctioning of the machine during prove out machining and also for the delay in machining due to improper recommended tooling etc. The cost of such deviation / rejection, if any, shall be refunded by the vendor to BHEL. | Vendor to accept
21 | MACHINE ACCEPTANCE: (Tests/Activities to be Performed by Vendor) | Should be accepted & confirmed by Vendor
21.1 | Tests/Activities to be carried out at supplier’s works on the machine before dispatch :
21.1.1 | Geometrical accuracies as per test chart. | Vendor to confirm
21.1.2 | Positioning accuracies as per VDI-DGQ/3441 | Vendor to confirm
21.1.3 | The machine should be tested for continuous running of 48 hrs. If any break down occurs during this test, the test should be repeated for 48 hrs from that time. | Vendor to confirm
21.1.4 | Demonstration of all features of the machine, control system & accessories | Vendor to confirm
21.1.5 | Machining of test piece as per AFNOR/ISO. Vendor to supply test piece and tooling for it's machining. | Vendor to confirm
21.2 | Tests/Activities to be carried out at BHEL works while commissioning the machine :
21.2.1 | Geometrical accuracies as per test chart. | Vendor to confirm
21.2.2 | Positioning accuracies as per VDI-DGQ/3441 | Vendor to confirm
21.2.3 | Full load test to demonstrate the maximum power & cutting capacity of the machine. | Vendor to confirm
21.2.4 | The machine should be tested for continuous running of 48 hrs. If any break down occurs during this test, the test should be repeated for 48 hrs from that time. | Vendor to confirm
21.2.5 | Demonstration of all features of the machine, control system & accessories to the satisfaction of BHEL for efficient and effective use of the machine | Vendor to confirm
21.2.6 | Demonstration by actual use of all supplied attachments and accessories to their full capacity using BHEL jobs/trial pieces.. | Vendor to confirm
21.2.7 | Machining test piece as per AFNOR/ISO. Vendor to arrange Test pieces and tooling for it's machining. | Vendor to confirm
21.2.8 | Job Prove out machining Drawing No.:TE-SKT-0-0220 | Vendor to confirm
21.2.9 | Two weeks supervision of independent operation of machine by BHEL after job prove out | Vendor to confirm
21.2.10 | Training of BHEL machine operators in operation of complete machine & accessories etc by the supplier's experts / engineers during their stay at BHEL works | Vendor to confirm
22 | PACKING:
22.1 | Sea worthy & rigid packing for all items of complete machine, CNC System, all Accessories and other supplied items to avoid any damage/loss in transit. When machine is despatched in containers, all small loose items shall be suitably packed in boxes | Vendor to confirm
22.2 | The container shall be of top opening type and packing list shall be furnished container wise with weight. | Vendor to agree
23 | GUARANTEE :
23.1 | 24 months from the date of acceptance of the machine at BHEL works. | Vendor to confirm
24 | GENERAL :
24.1 | Machine Model No. | Vendor to inform
24.2 | Total connected load (KVA): | Vendor to inform
24.3 | Floor area required (Length, Width, Height) for complete machine & accessories | Vendor to inform
24.4 | Painting of Machine / Electrical Panels : RAL 6011 Apple Green (Polyurethane Paint) | Vendor to confirm
24.5 | Total weight of the machine | Vendor to inform
24.6 | Weight of heaviest part of machine | Vendor to inform
24.7 | Weight of the heaviest assembly / sub-assembly of the Machine | Vendor to inform
24.8 | Dimensions of largest part/ sub-assembly/ assembly of the machine | Vendor to inform
24.9 | Vendor to submit , along with offer, reference list of customers where similar machines have been supplied mentioning broad specifications of the supplied machine i.e. Model, Swing Over Carriage, Center Distance, Load Carrying Capacity, Main Drive Rating, CNC System etc | Vendor to submit
24.1 | Detailed catalogues, sketch/ photographs of the m/c and accessories/ attachments should be submitted with the offer. | Vendor to submit
24.11 | Hydraulic, Pneumatic & oil pipings should be preferably metallic except places where flexible pipings are essential. All the pipes required for the same shall be included in the standard scope of the machine. | Vendor to confirm
25 | OTHER FEATURES:
25.1 | NETWORKING:
25.1.1 | Machine control should have necessary hardware and software for interfacing with gigabit Ethernet Local Area Network with 100 MB/sec through UTP cables for NC program and other related data transfer. This network to be connected to wide area network/Internet. The networking should have following capabilities. | Vendor to confirm
| a) The machine shall appear as a node in the Entire Network. (Network Neighborhood) | Vendor to confirm
| b) The program transfer shall be by simple copy and paste method provided sharing access is allowed between any PC and the machine across the network. | Vendor to confirm
| c) The program transfer between CNC system and network should also be possible in CNC Mode. | Vendor to confirm
25.2 | MACHINE MONITORING SYSTEM (MMS) SIGNALS
25.2.1 | Following MMS signals would be made available on a specifically earmarked terminal strip. These MMS signals would be sourced from PLC output card separately. | Vendor to offer
| a) Control ON | Vendor to confirm
| b) Cycle ON | Vendor to confirm
| c) Spindle Running | Vendor to confirm
| d) Feed Active (Any of the axes moving) | Vendor to confirm
| e) M30 (Program Stop) | Vendor to confirm