## BoQ1 (hidden)
Percentage BoQ
BoQ_Ver3.0 | Percentage | Normal | INR Only | INR
Select, At Par, Excess (+), Less (-) |  | IOCL
Tender Inviting Authority: Works Contract Management, BAP Ranipet
Name of Work: Road Laying in Factory & Township premises of BHEL BAP Ranipet
Contract No: 975524027E
Name of the Bidder/ Bidding Firm / Company :
PRICE SCHEDULE (This BOQ template must not be modified/replaced by the bidder and the same should be uploaded after filling the relevent columns, else the bidder is liable to be rejected for this tender. Bidders are allowed to enter the Bidder Name and Values only )
NUMBER # | TEXT # | TEXT # | NUMBER # | TEXT # | NUMBER | NUMBER | TEXT | TEXT # | NUMBER # | TEXT# | TEXT # | NUMBER # | NUMBER | NUMBER | NUMBER | NUMBER | TEXT | TEXT | NUMBER | NUMBER | NUMBER | NUMBER | TEXT | TEXT | NUMBER | NUMBER | NUMBER | NUMBER | TEXT | TEXT | NUMBER | NUMBER | NUMBER | NUMBER | TEXT | TEXT | NUMBER | NUMBER | NUMBER | NUMBER | TEXT | TEXT | NUMBER | NUMBER | NUMBER # | NUMBER # | TEXT | TEXT | NUMBER # | NUMBER # | DATE | NUMBER # | NUMBER # | TEXT #
Sl. No. | Item Description | Item Code / Make | Quantity | Units | Estimated Rate in Rs. P |  |  | Addition / Deduction | Addition / Deduction Values | Currency Convertion against each Item | Quoted Currency in INR / Other Currency | BASIC RATE In Figures To be entered by the Bidder Rs. P | Excise Duty | VAT | Freight Charges ( Unloading & Stacking) | GST% |  |  | Other Taxes 2 | IIIrd Party i.e DGS&D / RITES etc Inspection Charges @0.34%+Service Tax | Less for Cenvat Credit,if any respect of Supplies Under full Excise Duty Category | [30 empty] | TOTAL AMOUNT Without Taxes in Rs. P | TOTAL AMOUNT With Taxes | TOTAL AMOUNT In Words
1 | 2 | 3 | 4 | 5 | 6 | 7 | 8 | 9 | 10 | 11 | 12 | 13 | 14 | 15 | 16 | 17 | 18 | 19 | 20 | 21 | 22 | 23 | 24 | 25 | 26 | 27 | 28 | 29 | 30 | 31 | 32 | 33 | 34 | 35 | 36 | 37 | 38 | 39 | 40 | 41 | 42 | 43 | 44 | 45 | 46 | 47 | 48 | 49 | 50 | 51 | 52 | 53 | 54 | 55
10 | Earth work in surface excavation not exceeding 30 cm in depth but exceeding 1.5 m in width as well as 10 sqm on plan including getting out and disposal of excavated earth upto 50 m and lift up to 1.5 m, as directed by Engineer-in-Charge: All kinds of soil | BI01010001010000000000000515BI0100001112 | 425 | M2 | 81.15 |  |  | Excess(+) | 1 | Full Conversion | INR |  |  |  |  | 18 | [35 empty] | 34488.75 | 40696.73 | #VALUE! | 1 | Construction of chamber for 100mm sluices valve | item1 | 10 | 1 Nos
20 | Carriage of materials by mechanical transport including loading, unloading and stacking. Lime, moorum, building rubbish. Upto 2 Km | BI01010001010000000000000515BI0100001113 | 42.5 | M3 | 104.81 |  |  | Excess(+) | 1 | Full Conversion | INR |  |  |  |  | 18 | [35 empty] | 4454.43 | 5256.23 | #VALUE! | 1.01 | Supplying, Conveying and fixing spls. Including eart | item1 | 123.223 | Nos
30 | Scarifying metalled (water-bound) road surface including disposal of rubbish, lead upto 50m and consolidation of the aggregate received from scarifying with power road roller of 8 to 10 tonne capacity. | BI01010001010000000000000515BI0100001114 | 425 | M2 | 21.53 |  |  | Excess(+) | 1 | Full Conversion | INR |  |  |  |  | 18 | [35 empty] | 9150.25 | 10797.3 | #VALUE! | 1.02 | Construction of chamber for 100mm sluice plates | item2 | 213 | Nos
40 | Scarifying the existing bituminous road surface to a depth of 50 mm and disposal of scarified material within all lifts and lead upto 1km (by mechanical means). | BI01010001010000000000000515BI0100001115 | 5750 | M2 | 4.16 |  |  | Excess(+) | 1 | Full Conversion | INR |  |  |  |  | 18 | [35 empty] | 23920 | 28225.6 | #VALUE! | 2 | Construction of chamber for 100mm sluices valve | item3 | 10 | Nos
50 | Providing, laying, spreading and compacting graded stone aggregate (size range 53 mm to 0.075 mm ) to wet mix macadam (WMM) specification including premixing the material with water at OMC in for all leads & lifts, laying in uniform layers with mechanical paver finisher in sub- base / base course on well prepared surface and compacting with vibratory roller of 8 to 10 tonne capacity to achieve the desired density, complete as per specifications and directions of Engineer-in-Charge. | BI01010001010000000000000515BI0100001116 | 31.88 | M3 | 2316 |  |  | Excess(+) | 1 | Full Conversion | INR |  |  |  |  | 18 | [35 empty] | 73834.08 | 87124.21 | #VALUE! | 3 | Supplying, Conveying and fixing spls. Including ea | item4 | 10 | Nos
60 | Providing and applying tack coat using hot straight run bitumen of grade VG - 10 including heating the bitumen, spraying the bitumen with mechanically operated spray unit fitted on bitumen boiler, cleaning and preparing the existing road surface as per specifications : On bituminous surface @ 0.50 Kg / sqm. | BI01010001010000000000000515BI0100001117 | 5750 | M2 | 29.5 |  |  | Excess(+) | 1 | Full Conversion | INR |  |  |  |  | 18 | [35 empty] | 169625 | 200157.5 | #VALUE! | 1.01 | Supplying, Conveying and fixing spls. Including eart | item1 | 123.223 | Nos
70 | Providing and laying bituminous macadam using crushed stone aggregate of specified grading premixed with bituminous binder, transported to site by tippers, laid over a previously prepared surface with paver finisher equipped with electronic sensor to the required grade, level and alignment and rolling with smooth wheeled, vibratory and tandem rollers as per specifications to achieve the desired compaction and density, complete as per specifications and directions of Engineer-in-Charge. 50 to 100 mm average compacted thickness with bitumen of grade VG-30 @ 3.50% (percentage by weight of total mix) prepared in Batch Type Hot Mix Plant of 100-120 TPH capacity. | BI01010001010000000000000515BI0100001118 | 287.5 | M3 | 6789.61 |  |  | Excess(+) | 1 | Full Conversion | INR |  |  |  |  | 18 | [35 empty] | 1952012.88 | 2303375.2 | #VALUE! | 1.02 | Construction of chamber for 100mm sluice plates | item2 | 213 | Nos
80 | Providing and laying Bituminous concrete using crushed stone aggregates of specified grading, premixed with bituminous binder and filler, transporting the hot mix to work site by tippers, laying with paver finisher equiped with electronic sensor to the required grade, level and alignment and rolling with smooth wheeled, vibratory and tandem rollers to achieve the desired compaction and density as per specification, complete and as per directions of Engineer-in-Charge 40/50 mm compacted thickness with bitumen of grade VG-30 @ 5.5% (percentage by weight of total mix) and lime filler @ 3% (percentage by weight of Aggregate) prepared in Batch Type Hot Mix Plant of 100-120 TPH capacity | BI01010001010000000000000515BI0100001119 | 172.5 | M3 | 9596.36 |  |  | Excess(+) | 1 | Full Conversion | INR |  |  |  |  | 18 | [35 empty] | 1655372.1 | 1953339.08 | #VALUE! | 2 | Construction of chamber for 100mm sluices valve | item3 | 10 | Nos
90 | Preparation and consolidation of sub grade with power road roller of 8 to 12 tonne capacity after excavating earth to an average of 22.5 cm depth, dressing to camber and consolidating with road roller including making good the undulations etc. and re- olling the sub grade and disposal of surplus earthwith lead upto 50 metres. | BI01010001010000000000000515BI0100001120 | 100 | M2 | 137.44 |  |  | Excess(+) | 1 | Full Conversion | INR |  |  |  |  | 18 | [35 empty] | 13744 | 16217.92 | #VALUE! | 3 | Supplying, Conveying and fixing spls. Including ea | item4 | 10 | Nos
100 | Painting road surface marking with adequate nos of coats to give uniform finish with ready mixed road marking paint conforming to IS : 164, on bituminous surface in white/yellow shade, including cleaning the surface of all dirt, scales, oil, grease and foreign material etc. complete. New work (Two or more coats). | BI01010001010000000000000515BI0100001121 | 176.92 | M2 | 189.35 |  |  | Excess(+) | 1 | Full Conversion | INR |  |  |  |  | 18 | [35 empty] | 33499.8 | 39529.76 | #VALUE! | 1.01 | Supplying, Conveying and fixing spls. Including eart | item1 | 123.223 | Nos
110 | Providing and fixing Glow studs of size 100x20 mm made of heavy duty body shall be moulded ASA (Acrylic styrene Acryloretrite ) or HIP (High impact polystyrene) or ABS having electronically welded micro- prismatic lens with abrasion resistant coating as approved by Engineer in charge. The glow stud shall support a load of 13635 kg tested in accordance with ASTM D4280. The slope of retro- reflective surface shall be 35 (+/-5) degress to base .The reflective panels on both sides with at least 12 cm of reflective area up each side. The luminance intensity should be as per the specification and shall be tested as described in ASTM I: 809 as recommended in BS: 873 part 4 : 1973. The studs shall be fixed to the Road surface using the adhesive conforming to IS, as per procedure recommended by the manufacturer complete and as per direction of Engineer-in-charge. |  | 146 | NO | 172.21 |  |  | Excess(+) | 1 | Full Conversion | INR |  |  |  |  | 18 | [35 empty] | 25142.66 | 29668.34 | #VALUE!
120 | Scarifying the existing bituminous road surface to a depth of 50 mm and disposal of scarified material within all lifts and lead upto 1km (by mechanical means). | BI01010001010000000000000515BI0100001122 | 17125 | M2 | 4.16 |  |  | Excess(+) | 1 | Full Conversion | INR |  |  |  |  | 18 | [35 empty] | 71240 | 84063.2 | #VALUE! | 1.02 | Construction of chamber for 100mm sluice plates | item2 | 213 | Nos
130 | Providing and applying tack coat using hot straight run bitumen of grade VG - 10 including heating the bitumen, spraying the bitumen with mechanically operated spray unit fitted on bitumen boiler, cleaning and preparing the existing road surface as per specifications :On bituminous surface @ 0.50 Kg / sqm. |  | 17125 | M2 | 29.5 |  |  | Excess(+) | 1 | Full Conversion | INR |  |  |  |  | 18 | [35 empty] | 505187.5 | 596121.25 | #VALUE!
140 | Providing and laying bituminous macadam using crushed stone aggregate of specified grading premixed with bituminous binder, transported to site by tippers, laid over a previously prepared surface with paver finisher equipped with electronic sensor to the required grade, level and alignment and rolling with smooth wheeled, vibratory and tandem rollers as per specifications to achieve the desired compaction and density, complete as per specifications and directions of Engineer-in-Charge.50 to 100 mm average compacted thickness with bitumen of grade VG-30 @ 3.50% (percentage by weight of total mix) prepared in Batch Type Hot Mix Plant of 100-120 TPH capacity. |  | 856.25 | M3 | 6789.61 |  |  | Excess(+) | 1 | Full Conversion | INR |  |  |  |  | 18 | [35 empty] | 5813603.56 | 6860052.2 | #VALUE!
150 | Providing and laying Bituminous concrete using crushed stone aggregates of specified grading, premixed with bituminous binder and filler, transporting the hot mix to work site by tippers, laying with paver finisher equiped with electronic sensor to the required grade, level and alignment and rolling with smooth wheeled, vibratory and tandem rollers to achieve the desired compaction and density as per specification, complete and as per directions of Engineer-in-Charge 40/50 mm compacted thickness with bitumen of grade VG-30 @ 5.5% (percentage by weight of total mix) and lime filler @ 3% (percentage by weight of Aggregate) prepared in Batch Type Hot Mix Plant of 100-120 TPH capacity |  | 513.75 | M3 | 9596.36 |  |  | Excess(+) | 1 | Full Conversion | INR |  |  |  |  | 18 | [35 empty] | 4930129.95 | 5817553.34 | #VALUE!
160 | Preparation and consolidation of sub grade with power road roller of 8 to 12 tonne capacity after excavating earth to an average of 22.5 cm depth, dressing to camber and consolidating with road roller including making good the undulations etc. and re- olling the sub grade and disposal of surplus earthwith lead upto 50 metres. |  | 1500 | M2 | 137.44 |  |  | Excess(+) | 1 | Full Conversion | INR |  |  |  |  | 18 | [35 empty] | 206160 | 243268.8 | #VALUE!
170 | Painting road surface marking with adequate nos of coats to give uniform finish with ready mixed road marking paint conforming to IS : 164, on bituminous surface in white/yellow shade, including cleaning the surface of all dirt, scales, oil, grease and foreign material etc. complete. New work (Two or more coats). |  | 560 | M2 | 189.35 |  |  | Excess(+) | 1 | Full Conversion | INR |  |  |  |  | 18 | [35 empty] | 106036 | 125122.48 | #VALUE!
180 | Providing and fixing Glow studs of size 100x20 mm made of heavy duty body shall be moulded ASA (Acrylic styrene Acryloretrite ) or HIP (High impact polystyrene) or ABS having electronically welded micro- prismatic lens with abrasion resistant coating as approved by Engineer in charge. The glow stud shall support a load of 13635 kg tested in accordance with ASTM D4280. The slope of retro- reflective surface shall be 35 (+/-5) degress to base .The reflective panels on both sides with at least 12 cm of reflective area up each side. The luminance intensity should be as per the specification and shall be tested as described in ASTM I: 809 as recommended in BS: 873 part 4 : 1973. The studs shall be fixed to the Road surface using the adhesive conforming to IS, as per procedure recommended by the manufacturer complete and as per direction of Engineer-in-charge. |  | 364 | NO | 172.21 |  |  | Excess(+) | 1 | Full Conversion | INR |  |  |  |  | 18 | [35 empty] | 62684.44 | 73967.64 | #VALUE!
Total in Figures | [51 empty] | 15690285.4 | 18514536.78 | #VALUE! | 4 | Construction of chamber for 100mm sluice plates | item5 | 10 | Nos
Quoted Rate in Figures |  |  |  | Select | [47 empty] | 0 | 0 | #VALUE!
Quoted Rate in Words |  | #VALUE!
Note on K13: gepadmin: 1. If you choose "Full Conversion" then Column BA (AMOUNT) and Column BB (TAXES) BOTH values will be convert based on selected Currency in (Column L). 2. If you choose "Partial Conversion" then Column BA (AMOUNT) only will be converted based on selected currency (Column L) and Column BB (TAXES) value (INR) will be added to the converted values.
Note on K14: gepadmin: 1. If you choose "Full Conversion" then Column BA (AMOUNT) and Column BB (TAXES) BOTH values will be convert based on selected Currency in (Column L). 2. If you choose "Partial Conversion" then Column BA (AMOUNT) only will be converted based on selected currency (Column L) and Column BB (TAXES) value (INR) will be added to the converted values.
Note on K15: gepadmin: 1. If you choose "Full Conversion" then Column BA (AMOUNT) and Column BB (TAXES) BOTH values will be convert based on selected Currency in (Column L). 2. If you choose "Partial Conversion" then Column BA (AMOUNT) only will be converted based on selected currency (Column L) and Column BB (TAXES) value (INR) will be added to the converted values.
Note on K16: gepadmin: 1. If you choose "Full Conversion" then Column BA (AMOUNT) and Column BB (TAXES) BOTH values will be convert based on selected Currency in (Column L). 2. If you choose "Partial Conversion" then Column BA (AMOUNT) only will be converted based on selected currency (Column L) and Column BB (TAXES) value (INR) will be added to the converted values.
Note on K17: gepadmin: 1. If you choose "Full Conversion" then Column BA (AMOUNT) and Column BB (TAXES) BOTH values will be convert based on selected Currency in (Column L). 2. If you choose "Partial Conversion" then Column BA (AMOUNT) only will be converted based on selected currency (Column L) and Column BB (TAXES) value (INR) will be added to the converted values.
Note on K18: gepadmin: 1. If you choose "Full Conversion" then Column BA (AMOUNT) and Column BB (TAXES) BOTH values will be convert based on selected Currency in (Column L). 2. If you choose "Partial Conversion" then Column BA (AMOUNT) only will be converted based on selected currency (Column L) and Column BB (TAXES) value (INR) will be added to the converted values.
Note on K19: gepadmin: 1. If you choose "Full Conversion" then Column BA (AMOUNT) and Column BB (TAXES) BOTH values will be convert based on selected Currency in (Column L). 2. If you choose "Partial Conversion" then Column BA (AMOUNT) only will be converted based on selected currency (Column L) and Column BB (TAXES) value (INR) will be added to the converted values.
Note on K20: gepadmin: 1. If you choose "Full Conversion" then Column BA (AMOUNT) and Column BB (TAXES) BOTH values will be convert based on selected Currency in (Column L). 2. If you choose "Partial Conversion" then Column BA (AMOUNT) only will be converted based on selected currency (Column L) and Column BB (TAXES) value (INR) will be added to the converted values.
Note on K21: gepadmin: 1. If you choose "Full Conversion" then Column BA (AMOUNT) and Column BB (TAXES) BOTH values will be convert based on selected Currency in (Column L). 2. If you choose "Partial Conversion" then Column BA (AMOUNT) only will be converted based on selected currency (Column L) and Column BB (TAXES) value (INR) will be added to the converted values.
Note on K22: gepadmin: 1. If you choose "Full Conversion" then Column BA (AMOUNT) and Column BB (TAXES) BOTH values will be convert based on selected Currency in (Column L). 2. If you choose "Partial Conversion" then Column BA (AMOUNT) only will be converted based on selected currency (Column L) and Column BB (TAXES) value (INR) will be added to the converted values.
Note on K24: gepadmin: 1. If you choose "Full Conversion" then Column BA (AMOUNT) and Column BB (TAXES) BOTH values will be convert based on selected Currency in (Column L). 2. If you choose "Partial Conversion" then Column BA (AMOUNT) only will be converted based on selected currency (Column L) and Column BB (TAXES) value (INR) will be added to the converted values.
Validate
Print
Help

## Macros
Please Enable Macros to View BoQ information