## BOQ
E-Tender Specification No: PW/NGP/PUR/2206117
PART B of Vol-II Price Bid: % weightage for amount of individual items of Schedule of quantity w.r.t. the total quoted price
SCOPE OF WORK: Hiring of RMC Agency for Installation of Batching Plant, Production of Required Grade of Concrete, including Aggregate, Sand, Sand Bottom Ash Mixture, Mixing of Fly Ash, etc. as per Scope of Work. at 2x660 MW NTPC Talcher
For the convenience of bidders, BHEL has issued this excel sheet with all requisite formulae as detailed below. However this excel sheet shall not form part of contract document.
Total Lumpsum Price for the scope of work Quoted by Bidder (in INR) | [5 empty] | 0
| ST NO | Item Description | UNIT | Qty | Rate | Value | Weighatage in %
| 200 | CONCRETE WORK: Providing concrete work including cost of labour, materials (unless otherwise specified in BOQ/contract specification) and equipment for handling, transportation, batching, mixing, with mechanised equipments like batching plant, specifications and as per direction of engineer in charge for the following. (Cement shall be provided by BHEL free of cost however, Fly Ash shall be collected with a nominal charge of Rs. 1 per MT from TSTPP Kaniha).
| AA201 | Design Mix Concrete of grade M7.5 (with maximum replacement of river sand up to 50% quantity by mass with coarse bottom ash) (Cement shall be issued by BHEL free of cost as per TCC. Bottom Ash shall be obtained from TSTPP Kaniha at nominal charge of Rs. 1 per MT and its transportation from TSTPP Kaniha to NTPC Talcher project site shall be in bidder scope) | CUM | 8778 | 0 | 0 | 5.4736
| B201 | Extra over item no. AA201 for using Concrete of grade M7.5 (1 part cement, 4 part sand, 8 parts of 40 mm graded aggregate by volume) in place of Design Mix Concrete of grade M7.5 (with maximum replacement of river sand up to 50% quantity by mass with coarse bottom ash). (Cement shall be issued by BHEL free of cost as per TCC). | CUM | 8778 | 0 | 0 | 0.34341
| AA202 | Design Mix Concrete of grade M10 (with maximum replacement of river sand up to 50% quantity by mass with coarse bottom ash) (Cement shall be issued by BHEL free of cost as per TCC. Bottom Ash shall be obtained from TSTPP Kaniha at nominal charge of Rs. 1 per MT and its transportation from TSTPP Kaniha to NTPC Talcher project site shall be in the scope of bidder) | CUM | 7731.5 | 0 | 0 | 4.821
| B202 | Extra over item no. AA202 for using Concrete of grade M10 (1 part cement, 3part sand, 6 parts of 40 mm graded aggregate by volume) / Design Mix Concrete of grade M10 in place of (with maximum replacement of river sand up to 50% quantity by mass with coarse bottom ash). (Cement shall be issued by BHEL free of cost as per TCC). | CUM | 7731.5 | 0 | 0 | 0.30247
| AA203 | Design Mix Concrete of grade M15 (with maximum replacement of river sand up to 50% quantity by mass with coarse bottom ash). (Cement shall be issued by BHEL free of cost as per TCC. Bottom Ash shall be obtained from TSTPP Kaniha at nominal charge of Rs. 1 per MT and its transportation from TSTPP Kaniha to NTPC Talcher project site shall be in the scope of bidder) | CUM | 13807 | 0 | 0 | 8.6095
| B203 | Extra over item no. AA203 for using Concrete of grade M15 (1 part cement, 2 part sand, 4 parts of 40 mm graded aggregate by volume) in place of Design Mix Concrete of grade M7.5 (with maximum replacement of river sand up to 50% quantity by mass with coarse bottom ash). (Cement shall be issued by BHEL free of cost as per TCC. | CUM | 13807 | 0 | 0 | 0.54015
| AA204 | Design Mix Concrete of grade M20 with coarse sand (with maximum replacement of river sand up to 50% quantity by mass with coarse bottom ash) and graded hard stone aggregate of 20mm nominal size. (Cement shall be issued by BHEL free of cost as per TCC. Bottom Ash shall be obtained from TSTPP Kaniha at nominal charge of Rs. 1 per MT and its transportation from TSTPP Kaniha to NTPC Talcher project site shall be in the scope of bidder) | CUM | 10804 | 0 | 0 | 6.0432
| B204 | Extra over item no. AA204 for using Concrete of grade M20 (1 part cement, 1.5 part sand, 3 parts of 20 mm graded aggregate by volume) in place of Design Mix Concrete of grade M 20 (with maximum replacement of river sand up to 50% quantity by mass with coarse bottom ash). (Cement shall be issued by BHEL free of cost as per TCC. | CUM | 10804 | 0 | 0 | 0.42267
| C204 | Extra over item no. AA204 for using Design Mix Concrete of grade M20 with coarse sand and graded hard stone aggregate of 12mm nominal size in place of Design Mix Concrete of grade M20 with coarse sand (with maximum replacement of river sand up to 50% quantity by mass with coarse bottom ash) and graded hard stone aggregate of 20mm nominal size. | CUM | 10804 | 0 | 0 | 0.87115
| AA205 | Providing and laying Design Mix cement concrete conforming to IS:456 & IS 10262-2009 for reinforced concrete works with coarse sand and graded hard stone aggregate of 20mm nominal size including use with high performance PCE-based BIS approved water reducing admixture of Type-G as per ASTMC-494 of approved make FOSROC/SIKA/BASF or Equivalent having minimum water reduction capability of 30% to achieve required slump in concrete all complete as per specification & drawing for the following. (Cement shall be issued by BHEL free of cost as per TCC)
| a | M 25 Grade | CUM | 56647 | 0 | 0 | 42.1741
| b | M 30 Grade | CUM | 11416 | 0 | 0 | 8.6084
| c | M 35 Grade | CUM | 12364 | 0 | 0 | 9.4377
| B205 | Extra over item No. AA205 for using OPC-43 grade & Fly ash as maximum 25% weight of total cementitious material shall be replaced by Fly ash conforming to IS-3812, Part-1, 2013 (or latest) in the design mix cement concrete. (Cement shall be issued by BHEL free of cost as per TCC. Fly Ash shall be obtained from TSTPP Kaniha at nominal charge of Rs. 1 per MT and its transportation from TSTPP Kaniha to NTPC Talcher project site shall be in the scope of bidder)
| a | M 25 Grade | CUM | 56647 | 0 | 0 | 0.28759
| b | M 30 Grade | CUM | 11416 | 0 | 0 | 0.064776
| c | M 35 Grade | CUM | 12364 | 0 | 0 | 0.070155
| 214 | Design Mix cement concrete as per IS:456, IS 3370 & IS 10262-2009 for reinforced concrete works using graded aggregate for Concrete in water retaining/conveying structures with high performance PCE-based water reducing admixture of Type-G as per ASTMC-494 of approved make FOSROC/SIKA/BASF or Equivalent having minimum water reduction capability of 30% cum water proofing cement additives to achieve a slump more than 125 mm in concrete as per manufacturers recommendation and conforming to limits of permeability as per IS 2545 and specification with 20 mm nominal size graded aggregate for following grades. Watertightness is to be ensured including structural grouting if required. (Cement shall be issued by BHEL free of cost as per TCC)
| a | M25 | CUM | 1500 | 0 | 0 | 1.4877
| b | M30 | CUM | 10201.75 | 0 | 0 | 10.3769
| A214 | Extra over item No. 214 for using OPC-43 grade & Fly ash as maximum 25% weight of total cementitious material shall be replaced by Fly ash conforming to IS-3812, Part-1, 2013 (or latest) in the design mix cement concrete. (Cement shall be issued by BHEL free of cost as per TCC. Fly Ash shall be obtained from TSTPP Kaniha at nominal charge of Rs. 1 per MT and its transportation from TSTPP Kaniha to NTPC Talcher project site shall be in the scope of bidder) | CUM
| a | M25 | CUM | 1500 | 0 | 0 | 0.0076153
| b | M30 | CUM | 10201.75 | 0 | 0 | 0.057886
|  | Total Value |  |  |  | 0 | 100
For the convenience of bidders, BHEL has issued this excel sheet with all requisite formulae as detailed above. However this excel sheet shall not form part of contract document.

## Summary
2x660MW NTPC Talcher TPS- Stage-III
Summary of RMC Package
S.No. | Description | Amount | Weightage (%)
1 | Hiring of RMC Agency for Installation of Batching Plant, Production of Required Grade of Concrete, including Aggregate, Sand, Sand Bottom Ash Mixture, Mixing of Fly Ash, etc. as per Scope of Work. at 2x660 MW NTPC Talcher |  | 100%
| Total Amount (Rs) |  | 100%
NOTE: | Bidder has to quote Total Amount at Item Sl. No. 1 in Volume-II Price Bid at e-procurement portal.

## RCC Qty
2x660MW NTPC Talcher TPS- Stage-III
PQR FOR Civil and Architecture Works of 400kV Switchyard, 33kV Switch Gear & Control Room, GIS Building, AHU Building, Leveling & Grading, Roads & Drains and Other Miscellaneous Foundations/ Structures etc. at 2x660 MW NTPC Talcher
S.no | Description | unit | Quantity | Remark
1 | RCC | CUM | 92128.75 | ST NO (AA205a,b,c, 214a,b)
| TOTAL CONTRACT PERIOD | MONTH | 36
Yearly requirement
1 | RCC | Cum | 30709.5833
80% Yearly requirement (As per common PQR)
1 | RCC | Cum | 24567.6667
24567.6667

## Sheet4
| 3000 | 2400 | 900
1500
1200
0