## belt grinder
| BHARAT HEAVY ELECTRICALS LIMITED |  |  |  | Date : | ____________
| Heavy Power Equipment Plant, Ramachandrapuram, |  |  |  | Due Date : | ____________
| Hyderabad - 502 032. INDIA. |  |  |  | Supplier Qtn. No.: | ____________
| Purchase Dept. : |  |  |  | Date : | ____________
E-mail(Purchase Dept.) :
TENDER DOCUMENTS TO BE FILLED BY THE SUPPLIER FOR SUPPLY OF
Single Head Abrasive Belt Grinding Machine - 2 Nos.
(for belt size 2000mm)
ADDRESS OF THE SUPPLIER :
TELEPHONE NOS.:
FAX NOS.:
E-MAIL ADDRESS :
Sl.No. | Description for BHEL Requirement |  |  | Offered | Deviations | Remarks
1 | Single head abrasive Belt grinding machine is required for grinding & Polishing components mannually.
1.1 | The machine shall be designed to provide abrasive belt grinding / polishing of components manually.
2 | Technical Details.
2.1 | Type | : | Bench mounted.
2.2 | Base plate size | : | Vendor to furnish
2.3 | Base plate material | : | Vendor to furnish
2.4 | Drive | : | Directly driven - details to furnished by vendor
2.5 | Motor power rating | : | 1 HP
2.6 | Motor rpm. | : | 2800 rpm
2.7 | Motor base plate size | : | Vendor to furnish
2.8 | Belt size | : | 2000mX50mm
2.9 | Belt speed | : | Vendor to furnish details
2.1 | Drive wheel size | : | 200mm diameter X 50 mm wide
2.11 | Contact wheel material | : | Serrated rubber contact wheel
2.12 | Idler wheel diameter. | : | 125 mm (approx.)
2.13 | Idler wheel width | : | Supplier to furnish details
2.14 | Idler wheel material | : | Vendor to furnish details
2.15 | Electric power supply | : | 415V ±10% volts 50Hz, 3-phase supply
3.0 | The machine shall be provided with belt tracking & tensioning facility to ensure positive belt contact and ease of belt change.
3.1 | The machine shall be provided with a pedestal for mounting.
3.2 | The stablising arm shall be mounted axially on the motor shaft and shall be rotated to suitable working position and locked in place..
4.0 | The supplier shall furnish catalogue of the machine and customer reference list along with the quotation.
4.1 | Three sets of operating instruction and maintenance manuals shall be furnished alongwith the machine.
5.0 | All bearings shall be SKF or equivalent make and shall be dust proof.
5.1 | Rotary ON/OFF switch shall be provided.
5.2 | All moving parts shall be grease lubricated.
6.0 | Standard accessories include.
6.1 | Contact wheel | : | 1 no.
6.2 | Abrasive belt 2000mm x 50 mm | : | 2 nos.
6.3 | Suitable Belt guard | : | 1 no.
7.0 | Spare parts required for 2 years operation shall be quoted for with separate price breakup.
8.0 | BHEL Engineers will inspect the machine at the Supplier's works before dispatch.
9.0 | Supplier shall commission the Single head abrasive belt grinding machine at BHEL and demonstrate its operating features and maintenance aspects to BHEL technicians.
10.0 | The Single abrasive belt grinding machine shall be guaranteed for satisfactory operation of at least One Year from the date of commissioning.
Technology Development Production/TCGT Maintenance/TCGT Technology/TCGT |  |  |  | Shop Technology TCGT
Sr.DGM / PRODUCTION (TCGT)