## belt grinder
| BHARAT HEAVY ELECTRICALS LIMITED |  |  |  | Date : | ____________
| Heavy Power Equipment Plant, Ramachandrapuram, |  |  |  | Due Date : | ____________
| Hyderabad - 502 032. INDIA. |  |  |  | Supplier Qtn. No.: | ____________
| Purchase Dept. : Ph. No. 040-23182250 |  |  |  | Date : | ____________
E-mail(Purchase Dept.) : burre@bhelhyd.co.in
FAX: 040-23186173
TENDER DOCUMENTS TO BE FILLED BY THE SUPPLIER FOR SUPPLY OF
Concave Polishing Machines Floor mounted along with Heavy Duty Dust Collector - Quantity: 4 Nos.
ADDRESS OF THE SUPPLIER :
TELEPHONE NOS.:
FAX NOS.:
E-MAIL ADDRESS :
Sl.No. | Description for BHEL Requirement |  |  | Offered | Deviations | Remarks
1 | Concave Polishing Machine (Floor mounted) along with Heavy Duty Dust Collector is required for polishing the concave / channel side of Turbine Blades.
1.1 | The machine shall be designed, supplied & commissioned suitable to BHEL application. Vendors may please visit BHEL works before submitting the offer.
2 | Technical Details.
2.1 | Type | : | Floor mounted. (Civil works by BHEL)
2.2 | Base plate size | : | Supplier to indicate
2.3 | Base plate material | : | Supplier to indicate
2.4 | Drive | : | Vendor to submit details with detailed drawing.
2.5 | Motor power rating | : | Min. 3 HP
2.6 | Motor rpm. | : | 2880 rpm
2.7 | Motor base plate size | : | Vendor to submit foundation details.
2.8 | Motor Pulley Dia | : | Vendor to indicate.
2.9 | Belt size | : | 4000 x 50 mm
2.1 | Belt speed | : | Vendor
2.11 | Contact wheel size | : | 250 mm diameter X min. 50mm wide
2.12 | Contact wheel material. ( Contact wheel will be replaced with Guide plate offenly). | : | Serrated rubber contact wheel. Wheel centre height must be 700 to 750 mm from the floor.
2.13 | Idler wheel diameter & width | : | Vendor.
2.14 | Electric power supply | : | 415V ±10% volts 50Hz, 3-phase supply
3 | Guide plate shall be provided for fixing of 3 nos. smaller dia rubber rolls. Hence vendor shall design to fix the plate accordingly as attachment. |  | Thread size shall be provided to the guide plate for fixing three rubber rollers is: M 8
3.1 | Guide plate hardness: | : | 35 to 40 RC
4 | Heavy Duty Dust Collector | : | Vacuum and Down Draft Type.
4.1 | Type of Filtration | : | Thru Wire mesh & Then Thru Cotton Screen Cartrage.
4.2 | Air Displacement | : | 1600 M³ / HR
4.3 | Capacity | : | Vendor to indicate.
5.0 | The machine shall be provided with belt tracking & tensioning facility to ensure positive belt contact and ease of belt change.
5.1 | Belt fixing / changing mechanism details shall be submitted along with offer.
5.2 | The machine shall have two arms mounted above the motor axis and shall be fixed at any suitable angle.
6.0 | The supplier shall furnish catalogue of the machine and customer reference list along with the quotation.
6.1 | Three sets of operating instruction and maintenance manuals shall be furnished alongwith the machine.
7.0 | All bearings shall be SKF or equivalent make and shall be dust proof.
7.1 | DOL Starter (Standard Make )shall be provided nearer to operator.
7.2 | Noise Level: | : | < 75 db
8.0 | Standard accessories include for each machine.
8.1 | Serrated rubber Contact wheel | : | 3 no.
8.2 | Abrasive belt 4000 x 50 mm | : | 3 nos.
8.3 | Suitable Guide plate for fixing 3 nos. Different dia rubber rollers with M8 tapping. | : | 3 nos.
8.4 | The Machine out line Sketch is enclosed.
8.5 | Wall Mounted Fan To be Provided with each machine.
9.0 | Spare parts required for 2 years normal operation shall be quoted with separate price breakup as Optional.
10.0 | Detailed dimensional drawing for the offered model shall be submitted by vendor along with offer.
11.0 | BHEL Engineers will inspect the machine at the Supplier's works before dispatch. Supplier shall demonstrate all functions of the machine as per specification.
12.0 | Erection & Commissioning of the Floor mounted Concave Polishing machine at BHEL works and prove out of the equipment as per specifications is vendors responsibility.
13.0 | Concave Polishing machine along with Heavy Duty Dust Collector shall be guaranteed for satisfactory performance at least One Year from the date of commissioning.