## Sheet1
| BHARAT HEAVY ELECTRICAL LIMITED |  | Enquiry No. : | ______________________
| UNIT'S ADDRESS: |  | Due Date : | ______________________
| CONTACT PERSON'S NAME/DESIGN./PHONE NO./E-MAIL (FROM PURCHASE DEPTT.) |  | Supplier Qtn. No.: | ______________________
|  |  | Date : | ______________________
SPECIFICATION CUM COMPLIANCE CERTIFICATE OF CLEAN AIR WORK STATION
NAME & ADDRESS OF THE SUPPLIER : |  |  | NAME & ADDRESS OF THE INDIAN AGENT :
TELEPHONE NOS.: |  |  | TELEPHONE NOS.:
FAX NOS.: |  |  | FAX NOS.:
E-MAIL ADDRESS : |  |  | E-MAIL ADDRESS :
SCOPE: SUPPLY, ERECTION AND COMMISSIONING OF CLEAN AIR WORK STATION (QUANTITY: 2 NOS) COMPLYING WITH SPECIFICATIONS AS BELOW.
Sl.No. | Description for BHEL Requirement Specification No.S-EMT-136/00 Dt.06.12.2006 | Specified/To be confirmed by | Offered | Deviations | Remarks
1 | PURPOSE & WORK PIECE:
1.1 | PURPOSE: Required for winding of 4 pole Generator stators & rotors
1.2 | Work piece details:
1.2.1 | Stators: Maximum: Ø2700mm ; Length : 2700mm
1.2.2 | Rotors: Maximum: Ø1240mm ; Length : 5200mm
2 | SPECIFICATION:
2.1 | TECHNICAL PARAMETERS:
2.1.1 | Type: Vertical laminar down flow mobile clean air station.
2.1.2 | Working space: Depth 5.5M x Width 4.2M x Height 4.0M
2.1.3 | External dimensions: | Vendor
2.1.4 | Filters :
2.1.4.1 | Final filters : | EU6 rating for air supply
2.1.4.2 | Intake filters: | EU5 rating
2.1.5 | Motor/Blower assemblies: Vendor to furnish details like make, model and capacity.
2.1.6 | Illumination: Minimum 200 lux intensity | Vendor
2.1.7 | Gauges to monitor plennum pressure: Vendor to furnish details
2.1.8 | Number of air supply modules mounted on common mounting stand | Vendor
2.2 | CONSTRUCTION FEATURES:
2.2.1 | Furnish complete details of constructional features of the clean air work station. It shall be of portable unit fitted with suitable size of rail wheels for easy movement on rails. Levelling lugs to position the equipment in proper level when the system is in a particular location i.e., not in mobile. The schematic drg 4-EMT-1694/00 of the proposed equipment is enclosed for reference. | Vendor
2.2.2 | See through PVC curtains properly loaded on bottom edge to be provided on either end of 4.2m width to ensure isolation of work space from normal ambient and also for loading and unloading of jobs. | Vendor
2.2.3 | On either side of depth 5.5m that fully covered with poly-carbonate see through panels mounted on aluminium frame work. | Vendor
2.2.4 | Vendor to indicate terminating level of both curtains and see through panals from ground level. | Vendor
2.2.5 | Material of construction: Vendor to furnish. | Vendor
3 | CONTROLS:
3.1 | Furnish details of control panel provided for operation of the system and also location of control panel and pendent.
4 | INSTRUMENTATION AND ACCESSORIES:
4.1 | Fluorescent lights (minimum 200 lux) | Vendor
4.2 | Gauges range 0-10mm to indicate defferential pressure across final filters with respect to ambient. Furnish details. | Vendor
4.3 | 5/15 Amp single phase safety socket with switch for external equipment. - 2 Nos | Vendor
5 | ELECTRICAL SYSTEM:
5.1 | Tropicalisation: All electrical / electronic equipment shall be tropicalized | Vendor
5.2 | Vendor should ensure the proper earthing for the equipment and its peripherals. | Vendor
6 | SAFETY ARRANGEMENTS: Standard safety features should be provided on the equipment. Furnish details. | Vendor
7 | ENVIRONMENTAL PERFORMANCE OF THE EQUIPMENT : | Vendor
The equipment shall confirm to following factors related to environment :
7.1 | If any safety / environmental protection enclosure is required it shall be provided by the vendor. | Vendor
8 | SPARES: Itemised price break up of spares as recommended by vendor, required for 2 years trouble free operation of the equipment shall be quoted seperately. List of such spares to be furnished along with the offer. | Vendor
9 | DOCUMENTATION: Five sets of the following documents (hard copies) in English language should be supplied along with the machine. | Vendor
9.1 | Operating manuals of the equipment along with electrical/electronic schematic circuit diagram. | Vendor
9.2 | Catalogues, O&M Manuals of all bought out items including drawings, wherever applicable. | Vendor
10 | ERECTION AND COMMISSIONING :
10.1 | Supplier to take full responsibility for carrying out the erection & commissioning of the equipment. | Vendor
10.2 | Successful proving of the equipment by the supplier shall be considered as part of commissioning. | Vendor
10.3 | Spares required for commissioning of the equipment within stipulated time, shall be brought by the supplier on returnable basis. | Vendor
11 | AMBIENT CONDITIONS & THERMAL STABILITY :
11.1 | Total equipment should work trouble free under following operating conditions Power Supply: Voltage: 415 V +10%, - 15% Frequency: 50 Hz +3%, - 3% No. of phases = 3 Ambient Conditions: Temperature = 5 to 45 degree celsius Relative Humidity = 95% max. | Vendor
12 | EQUIPMENT ACCEPTANCE: (Tests/Activities to be performed by vendor) | Vendor
12.1 | Tests/activities to be carried out at suppliers works before despatch of the equipment. Demonstration of proper function of the equipment in all respects. Measurement of air velocity. | Vendor
12.2 | Tests/activities to be carried out at BHEL works while commissioning the equipment: The equipment is to be proved at BHEL works for its proper function by demonstrating all the functions as per technical parameters. Measurement of air velocity. | Vendor
13 | PACKING: Proper packing of the items is to be ensured to avoid any damage in transit. | Vendor
14 | GUARANTEE : 18 Months from the date of acceptance of the equipment. | Vendor
15 | GENERAL : The vendor should submit the following information. | Vendor
15.1 | Model of the equipment | Vendor
15.2 | Total connected load (KVA): | Vendor
15.3 | Floor area required (Length, Width, Height) for complete equipment & accessories | Vendor
15.4 | Total weight of the equipment. | Vendor
15.5 | Vendor to submit, along with offer, the reference list of customers where similar equipments have been supplied mentioning the customer, Model, major specifications of the supplied equipment, Year of Supply etc. | Required
15.6 | General arrangement drawing of the proposed equipment. | Vendor
15.7 | Delivery period : To be indicated | Vendor
16 | QUALIFYING CONDITIONS: Only those vendors who are in line of manufacture of similar equipments and have supplied and commissioned similar equipments should quote. The following information is to be submitted by vendor about the companies where similar equipments have supplied. This is required from all the vendors for qualification of their offer. | Vendor
16.1 | Name of the customer / company where similar equipment is installed.
16.2 | Complete postal address of the customer.
16.3 | Month & Year of commissioning.
16.4 | Application for which the equipment is supplied
16.5 | Name and designation of the contact person of the customer.
16.6 | Phone, FAX no. and email address of the contact person of the customer.
16.7 | BHEL reserves the right to verify the information provided by vendor. In case the information provided by vendor is found to be false/incorrect, the offer shall be rejected.