## Sheet1
| BHARAT HEAVY ELECTRICAL LIMITED |  |  | Enquiry No. :
| UNIT'S ADDRESS: BHEL R.C PURAM HYDERABAD |  |  | Due Date :
| UNIT'S PHONE NOS. 2318 2250 23020173 |  |  | Supplier Qtn. No.:
| CONTACT PERSON'S NAME/DESIGN./PHONE NO./E-MAIL (FROM PURCHASE DEPTT.) 040 - 23020173 E -Mail: burre@bhelhyd.co.in |  |  | Date :
SPECIFICATION FOR SPOT WELDING MACHINE WITH INDEXING FACILITY
NOTE:-
1. The "Offered" Column and where applicable, the "Deviations" & "Remarks" Column of this format shall be filled in by the Vendor and submitted along with the offer. Inadequate / incomplete, ambiguous, or unsustainable information against any of the clauses of the specifications/requirements shall be treated as non-compliance.
2. The offer and all documents enclosed with offer should be in English language only.
ADDRESS OF THE SUPPLIER : |  | ADDRESS OF THE INDIAN AGENTS :
TELEPHONE NOS.: |  | TELEPHONE NOS.:
FAX NOS.: |  | FAX NOS.:
E-MAIL ADDRESS : |  | E-MAIL ADDRESS :
SCOPE: SUPPLY & COMMISSIONING OF INDEXING SPOT WELDING MACHINE
SNO | DESCRIPTION FOR BHEL REQUIREMENT | SPECIFIED / TO BE CONFIRMED BY | OFFERED | DEVIATIONS | REMARKS
1 | SPECIFICATION:
1.1 | MACHINE SPECIFICATION
1.1.0 | Horn type welding machine with programmable controller
| shell be provided | Indentor
1.1.2 | Length wise indexing should be done by servomotor
| with positive stop actuated by pneumatic cylinder. | vendor
1.1.3 | Circular indexing to be by the setvomotor to drive the
| the main assembly by positive drive belt. | vendor
1.1.4 | A 180 deg indexing will be provided to facilitate perfact welding
| and avoid defection on the welding head. | Vendor
1.1.5 | Over all dimensions of the machine shall be approx ,
| 1500 mm x 600 mm x 700mm | Vendor
1.16 | In put material for trial shall be provided by the vendor | vendor
2 | OTHER DIMENTIONS OF THE COMPONENTS TO BE SPOT WELDED
2.1 | LENGTH:- 715 mm ( for frame 6) to 997 mm ( for frame 9) | Vender
2.2 | DIA METER :- 273 mm TO 355 mm | Vendor
2.3 | NO OF SPOTS:- 88 to 100 per row
Vendor
2.4 | NO OF ROWS:- 16 TO 20 | Vendor
2.5 | THICKNESS OF THE WELD:- 1.12 TO 1.6 mm | vendor
3 | Any other facilities may be mentioned by the vendor | vendor