## Sheet1
Ref.No.HY/OR/CAP.INV/07-08/SPEC/001, Dated: 10/12/2007
| BHARAT HEAVY ELECTRICAL LIMITED |  |  | Enquiry No. :
| UNIT'S ADDRESS: Ramachandrapuram, Hyderabad 502 032 |  |  | Due Date :
| UNIT'S PHONE NOS. +91 04023182250, 23020173 |  |  | Supplier Qtn. No.:
| CONTACT PERSON'S NAME/DESIGN./PHONE NO./E-MAIL burre@bhelhyd.co.in |  |  | Date :
SPECIFICATION CUM COMPLIANCE CERTIFICATE FOR ELECTRIC BOGIE HEARTH HEATING FURNACE
NOTE:-
1. Vendor must submit complete information against clause no. 20.0 The offer meeting this clause would only be processed.
2. Inadequate / incomplete, ambiguous, or unsustainable information against any of the clauses of the specifications/requirements shall be treated as non-compliance.
3. The offer and all documents enclosed with offer should be in English language only.
ADDRESS OF THE SUPPLIER : |  | ADDRESS OF THE INDIAN AGENTS :
TELEPHONE NOS.: |  | TELEPHONE NOS.:
FAX NOS.: |  | FAX NOS.:
E-MAIL ADDRESS : |  | E-MAIL ADDRESS :
SCOPE: SUPPLY, ERECTION & COMMISSIONING OF ELECTRIC BOGIE HEARTH HEATING FURNACE COMPLYING WITH SPECIFICATION AS BELOW
Sl. No | DESCRIPTION FOR BHEL REQUIREMENT | SPECIFIED BY | OFFERED | DEVIATIONS | REMARKS
1.0 | PURPOSE & WORK PIECE MATERIAL
1.1 | Purpose: (Operations/Jobs involved) | Electric Heating
1.2 | Work Piece Material: (Material detail, Hardness etc.) | Medium carbon steel / 45 HRC
2 | Technical Data:
2.1 | Type of furnace | Bogie Hearth
2.2 | Furnace chamber size (Working area) | 1400x1400x1000mm
2.3 | No. of zones | Specify
2.4 | Maximum Temperature | 350° C
2.4.1 | Type of thermo couple (Duplex type) | K / R / S
2.4.2 | No. of thermo couples | Specify
2.4.3 | location of thermo couples in the furnace | Specify
2.4.4 | Temperature controller | Micro-processor based programmable Controller / Make / Specification
2.4.5 | Rate of Scanning (for how many seconds) | Specify
2.5 | Weight of the heaviest component / assembly / max weight to be loaded | 2500 Kg
2.5.1 | Rate of heating | 250°C/Hr.
2.5.2 | Power rating | Specify
2.5.3 | Power supply | 415 ±10% volts, 3phase, 50Hz.AC
2.6 | Type of insulation | Ceramic fiber Total thickness and the grades to be given
2.7 | Bogie movement | By Motorized and also manual
2.7.1 | Auto earth fault relay (Safety) for entire furnace while manual operation | To be provided
2.8 | Chamber inside agitation | Design calculations / Drawing / Details
2.8.1 | Uniformity of temperature in the entire furnace. The procedure for checking uniformity of temperature to be specified. | +/- 3° C
2.8.2 | The exhaust shall be provided at the top side of the oven to evacuate the flue gases from the oven. Two venting pipes shall be provided at the top with damper to evacuate the flue gases with effective sealing. | Confirm
2.9 | Control panel : | Confirm
| Control panel will be self standing floor mounting type along with the following control and switch gear items duly wired and ready for connection. | Confirm
| i) Micro-processor based programmable temperature controller with sensor. | Make / Technical specification to be indicated.
| ii) Safety (Indicating type) controller / over temp. controller | Specify
| iii) Temperature control thyristor | Make / Technical specification to be indicated.
| iv) Ammeter | Make / Technical specification to be indicated.
| v) Voltmeter with selector switch | Make / Technical specification to be indicated.
| vi) Over temperature controller | Make / Technical specification to be indicated.
vii) Push button starter for motor
viii) Indicator lights
ix) Main and auxiliary fuse units
x) Main Isolator
2.9.2 | Distance between furnace and control panel | Specify
3 | Constructional details:
3.1 | Casing
3.1.1 | Furnace to be fabricated with heavy steel plates reinforced with suitable channels / Angles and other Sections with Welding and bolt joints wherever necessary. Steel plate thickness to be indicated. All materials used in the system shall comply to BIS / International standards | Specify
3.1.2 | Furnace Skin temperature | Ambient + 5°C
3.1.3 | Type of sealing to arrest leakage between bogie and the furnace | Specify
3.1.4 | Rails / Bogie movement arrangement | Drawings / Details / Specifications to be furnished
3.2 | Heating elements (Coils)
3.2.1 | Material of heating element (Coils). | Kanthal A1 / AF
3.2.2 | Heating element shall be provided on all sides inside the chamber | Confirm
3.2.3 | No heating elements on the furnace door, bogie & on roof. | Confirm
3.2.4 | Type of heating elements arrangement: NOTE : Grove bricks type are not acceptable | Rod over bend
3.2.5 | Element fixing shall be suitably selected so that they do not sag over period of time. | Holding / Hanging
3.2.6 | Temperature Control | Thyristorised power control system / Specify & indicate make
3.3 | Insulation:
3.31 | Ceramic fiber of suitable density. No. of layers to be indicated with the thickness along with density calculation | Specify
3.32 | Type of ceramic being used NOTE : BHEL reserves the right to specify any suppliers name / brand | Spec./make / Supplier
3.4 | Trolley:
3.4.1 | Movement of trolley with brick work shall be Electro mechanical. | Drawing details to be furnished
3.4.2 | Type of fire bricks for trolley | Specify
3.4.3 | Sealing of the trolley | Specify
3.4.4 | Maximum load on the trolley - | 2500 Kg
3.4.5 | Total trolley weight | Specify
3.5 | Agitation fan:
3.51 | An agitation fan shall be mounted on the roof of the chamber to maintain temperature uniformity with in the furnace. | Specify with details
3.5.2 | Sealing of the fan to minimise the heat transfer | Drawing / details
3.5.3. | Material Grade of the fan to withstand temperature of 350°C continuously | Specify
3.6 | Furnace door:
3.6.1 | The insulated door shall be counter balanced and of vertical sliding type with electro mechanical movement. | Specify along with rating of motor
3.6.2 | Furnace door & bogie should be provided with safety interlock switch for switching ON/OFF the furnace while closing / opening the door | Details / location of the switch to be furnished
3.7 | Painting:
3.71 | All mild steel parts should be given a rust preventive coating (First with primer and finishing with high temperature resistant Aluminum paint) and control panel shall be powder epoxy coated. | Paint details / manufacture's name
4 | Electrical :
4.1 | 415V ± 10%, 50HZ +/-3 HZ, 3 Phase AC (3 wire system with out neutral) Power Supply Voltage will be provided by BHEL at a single point near the machine, as per layout recommended by Vendor. All types of cables, connections, circuit breakers etc. required for connecting BHEL's power supply point to different parts of the machine/control cabinets, shall be the responsibility of vendor. Requirement of grounding/earthing with required material details is to be informed by vendor well in advance so that same could be incorporated during construction of foundation. | Electrical drawing clearly indicating the connections
4.2 | Cables and other electrical material shall meet relevant BIS standards | Specify & shall be of reputed make
5 | Tropicalisation: All electrical / electronic equipment shall be tropicalized | Confirm
5.1 | All electrical and electronic panels including operator's panel should have power receptacles of 230Volts, 5/15 Amp AC. All adapters/receptacles should have compatibility with Indian equivalents / standards. | Confirm
5.2 | Motors shall conform to IEC or Indian Standards | Confirm
5.3 | Vendor should ensure the proper earthing for the machine and its peripherals. Any material required for the same shall also to be supplied. | Confirm
5.4 | Joining of elements / coils shall be made in such a way that contact resistance is lower. | Confirm
6 | SAFETY ARRANGEMENTS:
6.1 | Following safety features in addition to other standard safety features should be provided on the machine: | Confirm
| a) Machine should have adequate and reliable safety interlocks / devices to avoid damage to the machine, work piece and the operator due to the malfunctioning or mistakes. Machine functions should be continuously monitored and alarm / warning indications through lights. | Details to be furnished
| b) A detailed list of all alarms / indications provided on machine should be submitted by the supplier. | Spec./ drawings
| c) All the pipes, cables etc. on the machine should be well supported and protected. These should not create any hindrance to machine operator's movement for effective use of machine. | Confirm
| d) Emergency Switches at suitable locations as per International Norms should be provided. | Confirm
7 | ENVIRONMENTAL PERFORMANCE OF THE MACHINE :
7.1 | The Machine shall conform to following factors related to environment : | Confirm
7.2 | If any safety / environmental protection enclosure is required it should be built in the machine by the vendor. | Confirm
8 | LEVELING & ANCHORING SYSTEM
8.1 | Complete anchoring system including foundation bolts, anchoring materials, fixators, leveling shoes etc should be supplied | Confirm
9 | TOOLS FOR ERECTION, OPERATION & MAINTENANCE :
9.1 | Special tools and equipment required for erection of the machine shall be brought by the vendor. Necessary tools like Torque Wrench, Spanners, Keys, grease guns etc.for operation and maintenance of the machine should be supplied. List of such tools should be submitted with offer | Confirm
10 | SPARES:
10.1 | Itemized breakup of mechanical, hydraulic, electrical and electronic spares used on the machine in sufficient quantity as per recommendation of Vendor for 2 years of trouble free operation on three shifts continuous running basis should be offered by vendor. | Confirm
10.2 | The list to include following, in addition to other recommended spares:
| a) Electrical /Electronic : All types of Relays, Contactors, Proximity Switches, Push Buttons, Indicating Lamps, Semiconductor Fuses, Special Fuses, Circuit Breakers, Main Power Switch, Operator's panel with Display Unit. | Confirm
| b) All types of spares for total machine and accessories should be available for at least ten years after supply of the machine. If machine or control is likely to become obsolete in this period, the vendor should inform BHEL sufficiently in advance and provide drawings of parts / details of spares & suppliers to enable BHEL to procure these in advance, if required | Confirm
| c) Vendor to confirm that complete list of spares for machine and accessories, along with specification / type / model, and name & address of the spare supplier shall be furnished along with documentation to be supplied with the machine | Confirm
11 | DOCUMENTATION : Five sets of following documents (Hard copies) in English language should be supplied along with the machine | Confirm
11.1 | Operating manuals of Machine
11.2 | Detailed Maintenance manual of machine with all drawings of machine assemblies/sub-assemblies/parts including Electrical / Electronic circuit diagrams & wiring diagrams.
11.3 | Catalogues, O&M Manuals of all bought out items including drawings, wherever applicable.
11.4 | One additional set of all the above documentation on CD ROM, wherever possible.
12 | TRAINING
12.1 | BHEL Persons should be trained in the area of (a) Mechanical, Electrical, Electronic maintenance for machine & other supplied equipments (c) Operation of the machine & other supplied equipments. | Confirm
13 | FOUNDATION :
| Vendor shall submit the preliminary layout drawing for getting BHEL’s approval within one month from the date of Letter of Indent (LOI) / P.O. whichever is earlier. Complete foundation design including details viz. static / dynamic load details etc. and final layout drawings shall be submitted by the supplier with in three months after getting BHEL’s approval. The layout should consist of all requirements. BHEL shall construct complete foundation for the machine under supervision of supplier and at supplier’s responsibility. The vendor shall indicate detailed specifications of grouting compound and grouting procedure etc. for foundation bolts of the machine. This shall include any laying of rails for bogie movement. | Confirm
14 | ERECTION & COMMISSIONING
14.1 | Supplier to take full responsibility for carrying out the erection, start up, testing of machine, it’s control & all types of other supplied equipment & heating of test pieces etc. Service requirement like power, air & water shall be provided by BHEL at only one point to be indicated by supplier in their foundation/layout drawings. Other requirements like crane and helping personnel shall also be provided by BHEL. Details of these requirements should be informed by vendor in advance. | Confirm
14.2 | Successful proving of BHEL components by the supplier shall be considered as part of commissioning. All tests, as mentioned at clause 16 (Machine Acceptance) shall form part of the commissioning activity. | Confirm
14.3 | Tools, Tackles, instruments and other necessary equipment required to carry out all above activities should be brought by the supplier. . | Confirm
14.4 | Commissioning spares, required for commissioning of the machine within stipulated time, shall be brought by the supplier on returnable basis. | Confirm
14.5 | Schedule of Erection and Commissioning shall be submitted with the offer. | Confirm
14.6 | Charges, duration, terms & conditions for E&C should be furnished in detail separately by vendor along with offer. | Confirm
15 | PROVE OUT OF BHEL COMPONENTS :
15.1 | Drawings of prove out components are enclosed. Vendor to submit preliminary process & time study along with the offer. Change in process may be mutually discussed and agreed thereafter. Complete heating tests & test piece of prove out components shall be done at BHEL works to the specified design accuracy after complete erection. Material for the prove out components shall be provided by BHEL. Vendor should submit the setting schemes, process sheets, time studies etc. in advance for the prove out components. Vendor shall be fully responsible for heating of prove out components as specified by BHEL to the full satisfaction of BHEL. Clarifications, if any required by vendor, regarding requirements of the prove out components, whether specified or not, should be discussed and cleared by vendor during initial technical discussions. | Confirm
16 | MACHINE ACCEPTANCE: (Tests/Activities should be Performed by Vendor)
16.1 | Tests/Activities should be carried out at supplier’s works on the machine before dispatch : | Confirm & Vendor to specify the applicable standard (IS / ISO / Any other)
16.1.2 | Demonstration of all features of the machine, control system & accessories | Confirm
16.1.3 | Heating of test piece as per applicable standard. Vendor to supply test piece | Confirm
16.2 | Tests/Activities should be carried out at BHEL works while commissioning the machine : | Confirm & Vendor to specify the applicable standard (IS / ISO / Any other)
16.2.1 | Full load test to demonstrate the maximum power & heating capacity of the machine. | Confirm
16.2.2 | The machine should be tested for continuous running of 48 hrs. If any break down occurs during this test, the test should be repeated for 48 hrs from that time. | Confirm
16.2.3 | Demonstration of all features of the machine, control system & accessories to the satisfaction of BHEL for efficient and effective use of the machine | Confirm
16.3 | Prove out / Heating of active job as per applicable standard. Active jobs will be supplied by BHEL | Confirm
16.4 | Supplier's engineer shall demonstrate heating of 2 to 3 components. | Confirm
16.5 | Two weeks supervision of independent operation of machine by BHEL after job prove out | Confirm
16.6 | Training of BHEL machine operators in operation of complete machine & accessories etc by the supplier's experts / engineers during their stay at BHEL works | Confirm
17 | Packing | Specify
18 | GUARANTEE :
18.1 | 18 Months satisfactory operation from the date of acceptance of the machine. | Confirm
18.2 | Service beyond guarantee period | Specify
18.3 | Supplier shall be responsible for after sales service of the equipment. | Confirm
19 | GENERAL :
19.1 | Machine Model No. | Specify
19.2 | Total connected load (KVA): | Specify
19.3 | Floor area required (Length, Width, Height) for complete machine & accessories | Specify
19.4 | Painting of Machine / Electrical Panels | Specify
19.5 | Total weight of the machine | Specify
19.6 | Weight of heaviest part of machine | Specify
19.7 | Weight of the heaviest assembly / sub-assembly of the Machine | Specify
19.8 | Dimensions of largest part/ sub-assembly/ assembly of the machine | Specify
19.9 | Vendor to submit , along with offer, reference list of customers where similar or higher capacity machines have been supplied mentioning broad specifications of the supplied machine i.e. Model, Furnace size, Load Carrying Capacity etc. | Confirm
19.1 | Detailed catalogues , sketch/ photographs of the m/c and accessories/ attachments should be submitted with the offer. | Confirm
19.11 | Vendors shall submit his latest design. In case of any variance with the present Spec., BHEL reserves the right to study & make minor changes.
20 | REFERENCE LIST / QUALIFYING CONDITIONS :
20.1 | Only those vendors, who have supplied and commissioned at least one ELECTRIC BOGIE HEARTH FURNACE of same (Load Carrying Capacity) or higher sizes for similar applications in the past three years and such machine is presently working satisfactorily for more than one year after commissioning, should quote. The following information should be submitted by the vendor about the companies where similar machines have been supplied. This is required from all the vendors for qualification of their offer. | Confirm
1. Name of the customer / company where similar machine is installed.
2. Complete postal address of the customer.
3. Year of commissioning.
4. Application for which the machine is supplied with details of performance achieved.
5. Name and designation of the contact person of the customer.
6. Phone, FAX no. and email address of the contact person of the customer.
7. Performance certificate from the customers regarding satisfactory performance of machine supplied to them
21 | Delivery | Specify