## Sheet1
| BHARAT HEAVY ELECTRICALS LIMITED |  | Enquiry No. :
| Heavy Power Equipment Plant, Ramachandrapuram, |  | Due Date :
| Hyderabad - 502 032. INDIA. |  | Supplier Qtn. No.:
| Phones : 23182250 |  | Date :
Purchase Dept. : 040 - 23021910 & 23021954
E-mail : burre @bhelhyd.co.in
TENDER DOCUMENTS TO BE FILLED BY THE SUPPLIER FOR SUPPLY OF
LASER SHAFT ALIGNMENT SYSTEM
ADDRESS OF THE SUPPLIER :
TELEPHONE NOS.:
FAX NOS.:
E-MAIL ADDRESS :
Sl. No. | Description for BHEL Requirement | Offered | Deviations | Remarks
(1) | Purpose: The purpose of the above equipment is to carryout radial and axial alignments of horizontal & vertical machines on various diameter of shafts and couplings. Perticularly on Turbines, Generetors, compressors, pumps etc. at sites in india also in abroad.
(2) | Description of the system: The system shall have a single laser beam technology and should ensure rapid precision alignment. The equipment should have a provision to upgrade for carrying out Bore alignment, Straightness & Flatness measurements.
(3) | Main parameters of the system:
I | The equipment should have option of blue tooth connectivity between laser & instrument for cable-less operetion.
II | The equipment shall be capable of doing machine train alignment up to 5 machines considering one as reference.
III | The equipment shall be capable of doing soft foot analysis(parallel, squishy & angular) - measuring, diagnosis, correction and interpreting the user defined soft foot tolerances for the machines with support of up to 12 pair of feet.
IV | The equipment shall be capable of computing & caluclating the thermal growth with in the instrument.
V | The equipment should have facility to take min 5 measurements at different angles (0-360º) for result caluclation.
VI | The equipment should be able to compensate backlash for gear couplin & other machine types.
VII | The equipment should have facility for reusing the files, templates & dimensions for specific machines repetedly.
VIII | The equipment shall be capable of align the uncoupled (with spacer distance of 2 meters) and non-rotatable shafts with pass mode.
IX | The system software shall have the facility to display the values grafically.
X | The equipment shall be capable of display all the results grafically and measurement table history & editable measurement history.
XI | The equipment shall be capable of display live move in vertical & horizontal directions simultaneously when doing corrections.
XII | The equipment shall be capable of interpret user defined tolerance settings, releted with coupling diameter, RPM for direct corrections.
XIII | The equipment shall have infinite detector area - for alignment of grossly misaligned machines with out requirement of rough alignment.
XIV | The equipment shall have a facility to do Static feet adjustent (One pair or more).
XV | Alignment software for report generation, analysis and two way communication with PC should be provided along with machine. The same should have facility to upgrade for bore alignment, flatness & straightness operations. Future upgraded software versions should be provided at free of cost in a period of 2 years.
XVI | As the machine is for site use it should be compact, rugged, light weight and should be provided with a transporting case.
XVII | The machine should operete both on battery and mains(220 V, single phase). Spare battery with battery charger should be supplied along with the machine
XVIII | Radiation Safety is as per class 2
XIX | For data processing & storing sufficient capacity hardware should available internaly and an external data storing processing devise should be supplied along with the equipment.. Latest hardware and softwares available in the market should be supplied.
I | Supplier to furnish technical leaflet for the offerd model and O & M manualsof the machine shall be provided along with the equipment.
II | Accessories required for normal operation shall be quoted with item wise breakup as optional.
III | BHEL Engineers will inspect the machine at Supplier's works before despatch.
IV | The machine shall be guaranteed for trouble free operation for a period of at least 12 months.
V | Free replacement in case of manufacturing and assembly defects during gurentee period.
(5) | Spares :
Itemized mechanical, electrical & electronic spare parts package for 2 years trouble free operation shall be quoted as optional.
(6) | Training:
Training should be given at free of cost for the erection / servicing team at sites in india, min 3 sites should be attended in order to cover all personals. Commissioning of the equipment at BHEL woks initially is vendors responsibility.
(7) | Quotation :
The quotation shall be submitted with point to point answers in enclosed format only. Catalogues and Detailed literature of the entire system shall be enclosed along with the offer. In obsence of this the offer can not be evaluated techinically.
The quotation shall be submitted with point to point answers in enclosed format only. Catalogues and Detailed literature of the entire system shall be enclosed along with the offer.