## Sheet1
| BHARAT HEAVY ELECTRICALS LIMITED |  | Enquiry No. :
| Heavy Power Equipment Plant, Ramachandrapuram, |  | Due Date :
| Hyderabad - 502 032. INDIA. |  | Supplier Qtn. No.:
| Phones : 23182250 |  | Date :
Purchase Dept. : 040 - 23021910 & 23021954
E-mail : burre@bhelhyd.co.in
TENDER DOCUMENTS TO BE FILLED BY THE SUPPLIER FOR SUPPLY OF
ULTRASONIC PROBE [QTY - 2 NOS.]
ADDRESS OF THE SUPPLIER :
TELEPHONE NOS.:
FAX NOS.:
E-MAIL ADDRESS :
Sl. No. | Description for BHEL Requirement | Offered | Deviations | Remarks
(1) | Purpose:
I | For detecting the steam leakages from parting planes, valves, pipes in steam turbines.
II | For detecting steam trapping in turbines and pipe lines
III | For detecting the air or gas leakages in compressors.
IV | For detecting Vacuum leakages in condensers.
V | For detecting Cavitations in pumps
VI | For detecting arcing and corona in electrical appliances
VII | For detecting gear teeth breaking problems in gear boxes.
(2) | Description of the system: •
Any gas (Steam, Air, Nitrogen etc) passes through a leak orifice, generates a turbulent flow with detectable high frequency components. By scanning the test area with ultrasonic probe a leak can be heard through the head set. Similarly entrapped steam and line blockages produce ultra sounds and can be detected measured. In electrical systems like switch gear, transformers, insulators etc. arching and corona discharges emit ultra sonic sounds, these ultra sonic sounds can be located quickly by scanning the area with the system. Cavitations in pumps, missed gear tooth also emit ultra sound and can be detected. The equipment should meet all the requirements stated above.
(3) | Main parameters of the system:
I | The equipment working range min 20 kHz and ≥ 100 k Hz.
II | Sensitivity selection must be 8 position precision attenuation.
III | The equipment should operate on battery power with low battery indication.
IV | The equipment must be rugged, compact, less weight and hand held.
(4) | General conditions of supply
I | Supplier to furnish technical leaflet for the offerd model and O & M manualsof the machine shall be provided along with the equipment.
II | Accessories required for normal operation shall be quoted with item wise breakup as optional.
III | BHEL Engineers will inspect the machine at Supplier's works before despatch.
IV | The machine shall be guaranteed for trouble free operation for a period of at least 12 months.
V | Free replacement in case of manufacturing and assembly defects during guarentee period.
(5) | Spares :
Itemized mechanical, electrical & electronic spare parts package for 2 years trouble free operation shall be quoted as optional.
(6) | Training:
Training should be given at free of cost for the erection / servicing team at BHEL R.C.Puram during commitioning of the equipment.
(7) | Quotation :
The quotation shall be submitted with point to point answers in enclosed format only. Catalogues and Detailed literature of the entire system shall be enclosed along with the offer. In obsence of this the offer can not be evaluated techinically.