## Sheet1
| BHARAT HEAVY ELECTRICALS LIMITED |  |  | Date :
| Heavy Power Equipment Plant, Ramachandrapuram, |  |  | Due Date :
| Hyderabad - 502 032. INDIA. |  |  | Supplier Qtn. No.:
| Phones : |  | Date :
Purchase Dept. :
E-mail : burre@bhelhyd.co.in
NOTE:-Supplier Qtn. No.: 1. Vendor must submit complete information against clause no. 14.0 The offer meeting this clause would only be processed. 2. The offer and all documents enclosed with offer should be in English language only. 3. Inadequate / incomplete, ambiguous, or unsustainable information against any of the clauses of the specifications/requirements shall be treated as non-compliance and will be technically disqualified
TENDER DOCUMENTS TO BE FILLED BY THE SUPPLIER FOR SUPPLY OF
ELECTRODE BAKING OVENS QUANTITY: 3 NOS.
ADDRESS SUPPLIER :
TELEPHONE NOS.:
FAX NOS.:
E-MAIL ADDRESS :
Sl. No. | Description for BHEL Requirement | specify / confirm | Offered | Deviations | Remarks
1 | Temperature range: 50 to 500 deg.C | vendor to confirm and specify range of temperature
2 | Continuous operating temperature: 400 deg.C | vendor to confirm
3 | Number of shelves: FIVE or SIX | vendor to specify nos of shelves
4 | Approximate storage space Inside the Oven: | vendor to confirm and specify
| Height: 1000mm; Width: 750mm; Depth:500mm | H: W: D:
5 | Capacity : Minimum 50 kg ( to dry / bake ) | vendor to specify minimum and maximum capacity
5.1 | oven to suit electrode sizes of 350mm and 450mm | vendor to confirm
6 | Air Circulation : Natural convection and forced air | vendor to confirm
6.1 | vent to be provided at top for air circulation | vendor to confirm
6.2 | mode of forced air | vendor to specify
7 | Controls and Indicators : Temperature controller | vendor to confirm
with digital temperature indicator.
8 | Input supply : 415 V, THREE phase, 50 Hz | vendor to confirm
9 | Proper heating elements shall be provided for | vendor to confirm
continuous baking of electrodes at 400 deg.C.
10 | Detailed drawing / catalogue shall be submitted | vendor to confirm and provide
along with offer.
11 | Heating elements shall be provided AT BOTTOM | vendor to confirm
11.1 | Heating element type:DRAW OUT TYPE for easy maintenance / repair and replacement | vendor to confirm
12 | Accessories required for 2 years normal operation | vendor to quote seperately (item wise)
shall be quoted. A) Heating elements
B) Temp.Control, seperately along with offer.
13 | 5 sets of operation and maintenance manuals | vendor to confirm
shall be furnished along with detailed electrical
circuit drawings.
14 | Only those vendors, who have supplied and commissioned atleast one OVEN in the past ten years (On the Date of Opening of tender) and such oven is working satisfactorily for more than one year, after commissioning (On the Date of Opening of tender) should quote. However, if such machine(s) has/had been supplied to BHEL, then such machine should be presently working satisfactorily for more than six months after its commissioning and acceptance (On the Date of Opening of tender) in BHEL, should quote. The following information should be submitted by the vendor about the companies where similar ovens have been supplied. This is required from all the vendors for qualification of their offer.
14.1 | Customer reference list to be supplied along with the offer | vendor to provide
14.2 | address of customer | vendor to provide
14.3 | phone numbers of customers | vendor to provide
14.4 | contact person of customer | vendor to provide
14.5 | e-mail id of customer | vendor to provide
15 | Inspection : the ovens will be inspected by BHEL Engineers before dispatch of the same | vendor to confirm
16 | Commssioning and prove out of the equipment at | Vendor to confirm
BHEL works is suppliers responsibility.
17 | The equipment shall be guaranteed for the | vendor to confirm
satisfactory performance for a period of 1 1/2 year
from the date of commissioning.
18 | The supplier shall explain in detail how the after | vendor to provide details
sales service will be organised.
Time taken for service engineers to reach the site
upon reciept of breakdown call shall be indicated
and assured.