## Sheet1
ANNEXURE-I (with respect to Clause 7.2 of NIT spec)
TOOLING REQUIRED FOR CNC HBM DIA200mm(INDENT.NO:CG8P0342)
SL. NO | TOOL HOLDER DESCRIPTION | SIZE / DESCRIPTION | HOLDERS QTY
1 | Twin Lip Boring Bars with ISO60 taper | ¢25, ¢32, ¢40, ¢50, ¢63, ¢80 & ¢100 | 1No. Each
2 | Inserts for above boring bars : | 50 no's each type/variety
3 | Boring Bars with ISO60 taper for back counter boring from dia 50mm to 150mm with following steps of boring bars Entry bore dia : 32mm -> Max counterbore dia90mm Entry bore dia : 40mm -> Max counterbore dia110mm Entry bore dia : 50mm -> Max counterbore dia150mm | Boring bars approach length of 270mm or more | 1No. Each
4 | Inserts for above boring bars : | 20 no's each type/variety
5 | Adapters for ISO to MT | ISO60/MT6, ISO60/MT5, ISO50/MT4, ISO50/MT3, ISO50/MT2 & ISO50/MT1 | 1 No. Each
6 | Arbors with ISO60 taper for Milling Cutters (Cutter bore diameter) with guage plane length 200mm | ¢40, ¢32, ¢27 & ¢22 | 2No. Each
7 | Arbors with ISO50 taper for Milling Cutters (Cutter bore diameter) with guage plane length 200mm | ¢32 & ¢27, ¢22 | 2No. Each
8 | Tool holders (Weldon Type with coolant through ) with ISO50 taper for holding straight shank Carbide Drills & End Mills | ¢6, ¢8, ¢10, ¢12, ¢16, ¢20, ¢25 | 2No. Each
9 | Tool holders (Weldon Type with coolant through) with ISO60 taper for holding Carbide Drills & End Mills | ¢32, ¢40 ¢50 | 2No. Each
10 | Face Milling Holders for Flange Mounting with ISO 60 Taper | ¢40 & ¢60 mm | 2No. Each
11 | Face Milling Holders for Flange Mounting with ISO 50 Taper | ¢40 & ¢60 mm | 2No. Each
12 | Combination Milling Holders with ISO 60 Taper with guage plane length 200mm | ¢16, ¢22, ¢27, ¢32 & ¢40 mm | 2No. Each
13 | Pull Studs suitable for ISO 60 & ISO50 Taper with coolant hole | Vendor | 10 each type
14 | Damped/anti vibration Extensions/Reducers suitable for boring bars at Sl.no1. | ¢25, ¢32, ¢40, ¢50, ¢63, ¢80 & ¢100 with Lengths 5D | 2 No. Each
15 | a)Micro Boring Heads for Roughing | ¢50 - ¢600 mm Range | 2no's each type
16 | b)Inserts for above micro boring head - | 50no. each type/variety
17 | Micro Boring Heads for Fine finishing | ¢50 - ¢600 mm Range | 2no's each type
18 | b)Inserts for above micro boring head - | 50no. each type/vareity
19 | Collets for End Mills | ¢3.0 - ¢26.0 mm in steps of 1mm Range, ¢32mm,¢34mm | 2 No. Each
20 | Collet Chuck for above collets with ISO60 | Vendor to indicate model | 2 No. Each type
21 | Insert type Carbide Drills (U-Drills) with parallel (Cylindrical) shank (For higher size drills i.e above dia60mm, drill body should prefarably contain two elements(1. shank and drill body. 2.Drill head for inserts with HSS centre drill bit should exist.) | ¢12, ¢14, ¢17.5, ¢21, ¢24, ¢26.5, ¢30, ¢32, ¢37.5, ¢40.5, ¢41, ¢43, ¢47, ¢50.5, ¢58, ¢60, ¢66, ¢74, ¢84, ¢94,¢104,¢114 & ¢124 with Length 4D . | 2 No. Each
22 | Inserts for the above Drills for ISO P Materials Drilling of ISCAR,Sandvik or equivalent grade of other reputed suppliers. | 50 Nos. Each type/vareity
23 | U-Drill Holders for above U-Drills given in Cl. No. 21.0 | Vendor to indicate model | 1 No. Each
24 | Micro fine grain Solid Carbide end mills | ¢8, ¢10, ¢12, ¢16 & ¢20 mm | 4 Nos. Each.
25 | Insert type End Mills with weldon Shank | ¢16, ¢20 ,¢25, ¢32 ,& ¢40 mm | 2 Nos. Each.
26 | Inserts for above end mills | 50 no.'s each type.
27 | Insert type Face Milling Cutters with 45° or 75° approach angle to obtain Surface Finish of Ra:0.8microns | ¢80, ¢100, ¢125, ¢160, ¢200, ¢250, ¢315, ¢400 & ¢500 mm | 1 No. Each
28 | Inserts for the above face mills for milling P-type materials grade of reputed suppliers. | 100 Nos. Each type
29 | Inserted Carbide Square shoulder Face Mills with 90° approach angle | ¢50, ¢63, ¢80, ¢100 ,¢125 mm,¢160, ¢200, ¢250 & ¢315, | 2 No. Each
30 | Inserts for the above face mills for milling P-type materials grade of reputed suppliers. | 100 Nos. Each type
31 | Inserted Carbide Full Side & Face milling Cutters | ¢160x12 Thk, ¢250x12 Thk ,¢315x16 Thk, ¢400X20 & ¢600X25 | 1 No. Each
32 | Inserts for the above side & face mills of milling P-type materials grade of reputed suppliers. | 100 Nos. Each type.
33 | U-Max Long Edge Milling Cutter of Sandvik make or equivalent | ¢32 & ¢40 mm | 2 No. Each
34 | Inserts for the above Long edge milling cutters for milling P-type materials grade of reputed suppliers. | 50 Nos. Each type