## Enquiry
BHARAT HEAVY ELECTRICALS LIMITED |  |  |  | * This is only a request for quotation and not an order * The Enquiry No., Date and Due Date shall be super-scribed on the cover containing your offer |  |  |  | ENQUIRY
R35 - 415D | (A Govt. of India Undertaking) Boiler Auxiliaries Plant, Ranipet - 632 406, Tamilnadu, INDIA. | [6 empty] | Enquiry No. and Date |  | Due Date
Fax : +91 - 4172 - 241131 & 241179 Phone: +91 - 4172 - 254621 & 254343 e-mail: jssheriff@bhelrpt.co.in (AND) mkmoorthy@bhelrpt.co.in | [7 empty] | BAP/Scheme - IV/ OT - 02 dt.25.08.2009 |  | 12.10.2009
Test Certificate |  | Guarantee Certificate |  | Sample | Rev. No. & Date |  | No. of Items | Destination |  | Sheet No.
Required |  | Required |  | Not Required | 0 |  | 1 | BHEL Stores, Ranipet |  | 1
Sl. No. | Material Code, Description & Specification |  |  |  |  | Unit | Quantity | Delivery Schedule
[8 empty] | Lot No. | Delivery Qty. | Dely. Reqd. by
1 | IM8296670000 CNC VERTICAL TURNING LATHE T - DIA 2500 as per the worksheet 'Tech_Spec'. |  |  |  |  | No. | 1 | 1 | 1 | Supplier to specify
Note:
1. This is a Notice Inviting Tender.
2. Sealed tenders (under two-bid, two-cover system) are to be submitted against this Enquiry.
3. Tender Documents - Technical Specification, Commercial Terms & Conditions etc. are to be downloaded from our web site www.bhel.com & http://tenders.gov.in
4. Any Change/s and / or Corrigenda to the Tender Enquiry including change of tender opening date, if any, would be hosted on the web only. No separate publication in the newspapers or notice through other media would be given to the intending bidders by BHEL.
Supplier's Name and Address |  |  | Dear Sir, | [5 empty] | Please quote Enquiry No., Date, Due Date and Material Code in all your correspondences.
Please submit your lowest quotation on FIRM PRICE, in duplicate subject to our terms & conditions for the above materials so as to reach us on or before the due date by 1000 hrs.
|  |  | 1. Quotations will be opened at 1030 Hrs. on the due date in the presence of the tenderers who may like to be present. | [5 empty] | For and on behalf of Bharat Heavy Electriclas Limited, Ranipet
2. No revision of prices will be entertained after tenders are opened.
3. Late tenders are liable to be rejected.
4. The purchaser shall be under no obligation to accept the lowest or any other tender and shall be entitled to accept or reject any tender in part or full without assigning any reason whatsoever.
|  |  | 5. Manufacture's Name, Trade Mark or patent No., if any should be specified, illustrative leaflets giving particulars are required along with quotation wherever necessary. | [5 empty] | Dy. Manager - Capital Purchase

## Tech_Spec
Boiler Auxiliaries Plant, Bharat Heavy Electricals Limited, Ranipet - 632406, Tamilnadu, INDIA. |  |  | Enquiry No. & Dt.: | BAP/Scheme -IV/OT-02 dt.25.08.2009
|  |  | Due Date : | 12.10.2009
Supplier's Ref.:
Date :
Specification cum Compliance Certificate for CNC VERTICAL TURNING LATHE Table Dia 2000 mm
Note:-
1. The 'Offered' Column and where applicable, the 'Deviations' & 'Remarks' Column of this format shall be filled in by the Vendor and submitted along with the offer. Inadequate / incomplete, ambiguous or unsustainable information against any of the clauses of the specifications / requirements shall be treated as non-compliance.
2. The offer and all documents enclosed with offer should be in English language only.
Name & Address of the supplier: |  | Name & Address of the Indian Agent:
Telephone No. |  | Telephone No.
Fax No. |  | Fax No.
e-mail : |  | e-mail :
Scope: Supply, Erection & Commissioning of CNC VERTICAL TURNING LATHE Table Dia 2000 mm complying with specification as below.
S No. | Description - BHEL's Requirement | Specified | Offered | Deviations | Remarks
1.0 | PURPOSE & WORK PIECE MATERIAL
1.1 | Purpose: This machine is required to rough & finish machine the components of Power Plant Fans/Air-Heaters etc. including bearing locations demanding high accuracies and surface finish. Operations: All Vertical turning & milling operations like Turning, Boring, Drilling, Milling, Grinding etc. | Vendor to note
1.2 | Work Piece Material: Carbon Steel, Alloy Steel, Stainless Steel, Cast Iron, Cast Steel etc. (Hardness 20-30 HRC) | Vendor to note
2 | SPECIFICATION:
2.1 | MACHINE CONFIGURATION
2.1.1 | Double column CNC Vertical turning & milling machine with Single Ram of 2 axes controlled (X&Z),Table C-Axis with Automatic tool changer. Ram with live tool provision for milling, drilling etc. | Vendor to note
2.1.2 | The machine should be equipped with Grinding Facility for Internal bore Grinding | Vendor to note
2.1.3 | The machine shall be protected with total enclosure. | Vendor to note
2.2 | CAPACITY & SIZE
2.2.1 | Maximum Work piece Height for Turning & Facing | 1800 mm or more
2.2.2 | MaximumTurning Diameter | 2500 mm or more
2.2.3 | Maximum Work piece Weight | 10000 kgs or more
2.2.4 | Maximum Swing Diameter | Vendor to specify
2.2.5 | Minimum Boring Diameter (Using standard turning tool holder & tool clamped on the ram) | Vendor to specify
2.3 | TABLE
2.3.1 | Table Diameter | 2000 mm or more
2.3.2 | Load Carrying Capacity | 10000 kgs or more
2.3.3 | Table Speed ( Infinitely Variable ) | Minimum - 1 rpm or less. Maximum - 200 rpm or more
2.3.4 | No. of Speed ranges | Vendor to specify
2.3.5 | Power of Main Drive ( S1 - Continuous Rating ) AC Note:Vendor to ensure that the motor continuos loading capacity shall be capable of meeting max cutting parameters on steel. | Vendor to specify
2.3.6 | Details of Main Drive viz. Type, Make, Model,Gear box details,etc. | Vendor to specify
2.3.7 | No. of Jaws / Vices | 4 or more
2.3.8 | Positions and Dimensions of the Jaws on Table. Chucking Capacity Diagram should be submitted. | Vendor to Submit
2.3.9 | Table Torque - Speed diagram should be submitted. | Vendor to submit
2.3.10 | Type of Bearing for the Table | Vendor to inform
2.3.11 | Bearing of the table should be well-protected from grinding slurry etc. Details to be submitted | Vendor to confirm & submit details
2.3.12 | Size of T - slots, their position and accuracy. Drawing of Table showing details of the T - slots etc. should be submitted. | Vendor to submit
2.3.13 | Two perpendicular accurate Slots should be provided at the Center of the table to use for alignment purposes. Sizes ( Width & Depth ), accuracy etc. of these slots should be furnished along with a Drawing. | Vendor to submit
2.3.14 | Table Loading Diagram should be submitted (Load v/s Distance from Table Center) for uniform as well as for eccentric loading. | Vendor to submit
2.3.15 | Diameter, Depth and Accuracy of Center Bore on Table Top Surface. | Vendor to submit
2.3.16 | Table drive ring gears and other drive gears shall be hardened for wear resistance.
2.3.17 | Material of the Table | Vendor to specify
2.4 | C - Axis | Required
2.4.1 | Max Speed of table in C - Axis | 2 RPM or more
2.4.2 | Minimum Continuous Speed in C - Axis | 0.001 RPM
2.4.3 | No. of Indexing Positions for C - Axis | 360000
2.4.4 | Minimum Increment in C - Axis | 0.001 degree
2.4.5 | Table Clamping Mechanism for C - Axis (Drawing should be submitted.) | Vendor to submit
2.4.7 | Feed back system | Vendor to submit
2.4.8 | Details of C-axis servomotor like torque, rating, type, make etc. | Vendor to submit
2.5 | CROSS RAIL:
2.5.1 | Vertical Travel. | Vendor to specify
2.5.2 | Vertical Traverse Rate. | Vendor to inform
2.5.3 | No. of Positions. | Vendor to inform
2.5.4 | Distance between each Position | 200 mm or less
2.5.5 | Distance of lowest Step from Table Top | Vendor to inform
2.5.6 | Distance of highest Step from Table Top | Vendor to inform
2.5.7 | Maximum Height of Cross Rail bottom from Table Top | Vendor to inform
2.5.8 | Minimum Height of Cross Rail bottom from Table Top | Vendor to inform
2.5.9 | Movement of Cross Rail : Through NC Program as well as manual mode. | Vendor to offer
2.5.10 | Details of cross rail drive mechanism | Vendor to submit
2.5.11 | Cross rail clamping method | Vendor to submit details
2.6 | TOOL HEAD and RAM
2.6.1 | No. of tool head and Ram | 1
2.6.2 | RAM Size | Vendor to specify
2.6.3 | Live tool Spindle Taper | BT 50
2.6.4 | Type of counter balancing provided in the Ram | Vendor to specify
2.6.5 | Thread Cutting Capacity - maximum Pitch | Vendor to inform
2.6.6 | Minimum dia of bore using ram | Vendor to inform
2.6.7 | Clamping details for mounting Turning Tool Holders/Attachments on ram, should be submitted. Both auto and mode mounting shall be confirmed. | Vendor to submit
2.6.8 | Details of mounting of Turning Tool Holders and Attachments shall be submitted. | Vendor to confirm
2.6.9 | Tool Holder clamping method(Hydraulic/Mechanical) | Vendor to furnish
2.6.10 | Max. size of Tool Holder to be clamped | Vendor to furnish
2.8 | MILLING and DRILLING SPINDLE
2.8.1 | Machine should be equipped with Milling Spindle provided in the Ram. (Taper BT50) | Vendor to confirm
2.8.2 | Power of Spindle Drive. | Vendor to specify
2.8.3 | Details of Spindle Drive viz. Type, Make, Model, Rating, Torque etc. | Vendor to furnish
2.8.4 | Spindle Speed (Infinitely Variable ). | 25 - 2400 RPM or more
2.8.5 | Power / Torque / Speed Diagram of Spindle Drive to be submitted. | Vendor to furnish
2.8.6 | Clamping details for mounting Milling Heads and Attachments should be submitted. | Vendor to furnish
2.8.7 | Clamping Force Available for clamping of Attachments. | Vendor to furnish
2.8.8 | Mounting of Milling Heads and Attachments details | Vendor to furnish
2.8.9 | Milling Heads should be equipped with both External and through Spindle Coolant System - should be confirmed. | Vendor to furnish
2.8.10 | Tool mounting and Clamping should be automatic through Program as well as manually through Push Buttons - should be confirmed. | Vendor to furnish
2.9 | MAIN TRAVERSES
2.9.1 | Vertical Travel of Ram (Z-Axis) | 1100 mm or more
2.9.2 | Horizontal Travel of Ram( Capable of facing the max work piece diameter 2500 mm) X -axis | Vendor to specify
2.9.3 | Horizontal Travel of Ram beyond Centre of the Table ( -ve X - Axis ) | Vendor to specify
2.9.4 | Maximum Distance between Table Top and Standard Turning Tool Holder with Tool. | Vendor to inform
2.9.5 | Minimum Distance between Table Top and Standard Turning Tool Holder with Tool. | Vendor to inform
2.9.6 | Maximum Distance between Table Top and Vertical Milling Head with Cutter. | Vendor to inform
2.9.7 | Minimum Distance between Table Top and Vertical Milling Head with Cutter. | Vendor to inform
2.10 | MACHINE GUIDE WAYS:
2.10.1 | Width of Cross Rail guide ways | Vendor to inform
2.10.2 | Width of column guide ways | Vendor to inform
2.10.3 | Type of X & Z guide ways (Details should be submitted) | Vendor to submit
2.10.4 | All guideways shall be hardened and ground .Hardness of guide ways 50-55 Hrc. | Vendor to confirm
2.10.5 | Metallic Telescopic Covers of rust resistant material should be provided with wipers for all axes guide ways. Provision to avoid mixing of coolant & lubrication oil should be provided. | Vendor to offer
2.11 | FEEDS AND DRIVE SYSTEM:
2.11.1 | Cutting feed in X & Z- Axis ( Infinitely Variable ) | 0- 50 mm/rev.or more
2.11.2 | Rapid feed in X & Z- Axis | 10000 mm/min or more
2.11.3 | X - Axis Feed Drives / Motors [AC servo motors] Either Siemens or Fanuc digital type (detail like model, make, type, rating etc. should be submitted) | Vendor to offer
2.11.4 | Z-Axis Feed Drives / Motors [AC servo motors] Either Siemens or Fanuc digital type (detail like model, make, type, rating etc. should be submitted) | Vendor to offer
2.11.5 | Feed back system for X & Z axes. Digital optical linear scales with pressurized compressed air cleaning (Details should be submitted)(Make : Heidenhain or equivalent reputed make) | Vendor to offer
2.11.6 | Drive mechanism details for X & Z axes | Vendor to submit
2.12 | CONSTRUCTION:
2.12.1 | Vendor to furnish details of material, hardness & constructional details, including explanatory drawings, of various components/assemblies like Column, Cross Rail, Ram head, Table, Guide ways/slides, Feed Transmission system, Ram, Hydraulic and Lubrication system, Feedback system, Ram & Cross rail etc . of the machine. | Vendor to submit
2.12.2 | Video images on CD including hard copy explaining the technical features / Literature with photographs, drawings explaining the technical features should be enclosed with the offer | Vendor to submit
2.13 | HANDRAIL ON COLUMN AND LADDER
2.13.1 | Handrail on column and ladder shall be provided. | Vender to submit details
2.14 | OPERATION AND CONTROL SYSTEM:
2.14.1 | OPERATOR'S PANEL:
2.14.1.1 | Swivelling type operator's panel having complete CNC and machine control system with all displays of required configuration shall be provided and suitably located for convenient, efficient and safe operation of the machine. All switches with suitable interlocks should be within reach of operator of average height around 5.5 feet. All displays/indications should also be conveniently placed accordingly. The operator panel should be swivelable for ease of operation. Layout showing complete details should be submitted. | Vendor to offer
2.14.1.2 | An auxiliary pendant, which can be taken to the table for job setting and similar other purposes, should be provided. | Vendor to offer
2.14.2 | CNC SYSTEM & FEATURES :
2.14.2.1 | Make : Fanuc / Siemens. | Vendor to confirm
2.14.2.2 | Model: Sinumerik 840D with PC Version PCU 50, NCU 573.5 or higher or equivalent Fanuc system.Operating system shall be Windows or equivalent Fanuc system.. (Latest version, as available at the time of ordering, should be supplied). | Vendor to submit details
2.14.2.3 | Details of Standard features - List to be submitted | Vendor to inform
2.14.2.4 | Details of optional features, recommended by vendor. | Vendor to inform
2.14.2.5 | Fast & User-friendly Graphics Simulation for checking of program prior to actual running. Block-search with calculation while running the program & Automatic retraction of Tool during threading (in case of power failure) should be pre-installed in the CNC system in addition to all other required/recommended software & features. Provision for automatic safe shut down of CNC control in case of power failure should also be provided. | Vendor to confirm
2.14.2.6 | The system should have full alphanumeric keyboard, LCD color display additional draw-out type Qwerty Key Board and mouse in suitable enclosure, interface for printer, port for tele diagnostics, network ready with LAN, electronic hand wheels for all axes, USB interface, graphic simulation and preinstalled system software & other required software's etc. (Details should be submitted by Vendor) | Vendor to offer
2.14.3 | MANUAL CONTROL :
2.14.3.1 | Complete manual control of machine with required switches / keys should be provided on operator's panel for selection of required axis (X or Z), axis direction (+ or -), cutting feed (value at 100% of override switch), table rpm, cutting feed on/off, setting & display of axis position values on CNC display etc, for manual operation without using CNC program, CNC option Manual Turn or MDI mode. Diagram / Diagram/Sketch/ keys showing the required switches to be submitted by the vendor.. | Vendor to offer
2.14.4 | HAND HELD UNIT:
2.14.4.1 | Hand Held unit with axis selection and MPG of Siemens make or equivalent is to be offered with complete details. | Vendor to offer
2.14.5 | UPS FOR CNC SYSTEM:
2.14.5.1 | UPS unit including Siemens UPS module SITOP with rechargeable battery of sufficient time and having provision for unattended automatic shutdown feature for windows operating system & also to suit feature for automatic retraction tool during power failure to avoid damage to job/tool. (Battery charging /discharging time should be specified by vendor) | Vendor to offer & inform
2.15.0 | MACHINE LIGHTS:
2.15.1 | Machine Lights for sufficient illumination of complete working area on both sides of operator's platform should be provided for clear visibility. | Vendor to offer
2.15.2 | A magnetic base portable spot light with sufficiently long cable should also be provided. | Vendor to offer
2.15.3 | Any lights required in the foundation/ pit area shall also be foreseen and supplied by the vendor. | Vendor to offer
2.15.4 | All light fittings, consumables, adapters/receptacles should have compatibility with Indian equivalents | Vendor to offer
2.15.5 | Flashing / rotary type End of Cutting and Program Stop Light. | Vendor to offer
2.16 | AIR CONDITIONERS:
2.16.1 | Door mounted Air Conditioners with Dehumidifiers of suitable / sufficient capacity to be provided for all Electrical / Electronic Panels / Cabinets including Operator’s Panel considering specified ambient conditions. Detailed specifications of the same are to be submitted. | Vendor to submit
2.17 | HYDRAULIC SYSTEM : Details should be Submitted by the Vendor
2.17.1 | The System shall be of Re-circulating type. Hydraulic Tank shall be of centralised and preferably be located at floor level. Complete hydraulic system should be designed to avoid any leakage or spillage. | Vendor to confirm
2.17.2 | preferable Brand of hydraulic elements like Pumps, valves, switches shall be of Rexroth / Vickers/Parker make. If any other make is offered details of spares and service availability in India shall be submitted. | Vendor confirm
2.17.3 | Filtration System : Sufficient no. of filters (with electric clogging indicator and alarm on PLC) should be used to avoid frequent clogging of the filters and other maintenance related problems. Filter elements shall be of make : EPE/Hydac or equivalent | Vendor to offer
2.17.4 | Suitable cooling system of sufficient capacity to maintain complete Hydraulic System, including lubrication oil, hydrostatic oil and gearbox oil, etc. at a temperature not exceeding 40 deg C irrespective of the ambient conditions. Complete details should be submitted | Vendor to offer
2.17.5 | Hydraulic pump capacity (flow / pressure) | Vendor to inform
2.17.6 | Each pump should have an independent motor. Tandem pumps should not be used | Vendor to confirm
2.17.7 | First filling of all required Oils & Grease etc. to be supplied by vendor. Indigenous (Indian) source or Indian equivalent and specifications of oils/ greases are also to be provided by the vendor. | Vendor to offer & submit
2.17.8 | Method of Lubrication: The lubrication system shall be centralized and forced feed lubrication to Table, Ram Head, Cross Rail & Sideways. Lubrication methods to other parts shall be explained by the vendor. | Vendor to confirm & submit details.
2.18 | COOLANT SYSTEM :
2.18.1 | Re-circulating Type Flood Coolant System with all accessories for following variants shall be provided. Selection of all the variants shall be through program and push buttons as well.1.External coolant system.2.High pressure Coolant through spindle. | Vendor to offer with details
2.18.2 | Coolant collection and recirculation system should be leak proof & perfect to avoid any spillage on shop floor, trenches for cables & foundation pit of the machine etc. In case, any leakage is found, it shall be corrected by vendor. | Vendor to offer
2.18.3 | Coolant Filtration System: Vacuum Rotary drum type Coolant filtration System magnetic separator for all machining operations. The coolant should be collected through the chip conveyor and re-circulated through filter & separator. Details to be submitted. | Vendor to submit
2.18.4 | Coolant Flow Diagram showing filters, pumps, valves, tanks etc | Vendor to submit
2.18.5 | Pressure & rate of flow of coolant for different variants(External,Spindle thro) should be furnished in the offer. The Pressure should be sufficient for the coolant to reach the tool tip at full pressure. | Vendor to inform
2.18.6 | Coolant Tank Capacity | Vendor to inform
2.18.7 | All types of coolant variants should be switchable through program as well as manually by push buttons provided on the operator's panel. | Vendor to offer
2.18.8 | Coolant pump & motor details | Vendor to furnish
2.18.9 | The coolant tank should be fitted with skimmer for regular cleaning of coolant from contamination with tramp oil. | Vendor to offer
2.19 | ELECTRICAL :
2.19.1 | 415V ±10%, 50HZ ± 3 HZ, 3 Phase AC (3 wire system with out neutral) Power Supply Voltage will be provided by BHEL at a single point near the machine, as per layout recommended by Vendor. All types of cables, connections, circuit breakers etc. required for connecting BHEL's power supply point to different parts of the machine/control cabinets, shall be the responsibility of vendor. Requirement of grounding/earthing with required material details is to be informed by vendor well in advance so that same could be incorporated during construction of foundation. | Vendor to accept
2.19.2 | Tropicalisation: All electrical/electronic equipment shall be tropicalized to suit specified ambient & operating conditions. | Vendor to confirm
2.19.3 | All electrical & electronic control cabinets & panels should be dust and vermin proof | Vendor to confirm
2.19.4 | All electrical components in the cabinets should be mounted on DIN Rail. | Vendor to confirm
2.19.5 | All electrical components shall have IP54 protection. | Vendor to confirm
2.19.6 | All electrical and electronic panels including operator's panel should be provided with fluorescent lamps for sufficient illumination and power receptacles of 220Volts, 5/15 Amp AC. All adapters/receptacles should have compatibility with Indian equivalents. | Vendor to confirm
2.19.7 | Motors shall conform to IEC or Indian Standards | Vendor to confirm
2.19.8 | All cables moving with traversing axes should be installed in caterpillar / Drag chain. Additionally, all the cable trays required for laying of cables should be included in the offer. | Vendor to confirm
2.19.9 | Vendor should ensure the proper earthing for the machine and its peripherals. | Vendor to confirm
2.19.10 | In-cycle hour counter with reset facility for counting spindle & carriage running time, machine idle time, machine under maintenance time etc. and display the counted data on CNC display on video pages created by vendor. | Vendor to offer
2.20 | SAFETY ARRANGEMENTS: Following safety features in addition to other standard safety features should be provided on the machine:
2.20.1 | Machine should have adequate and reliable safety interlocks / devices to avoid damage to the machine, work piece and the operator due to the malfunctioning or mistakes. Machine functions should be continuously monitored and alarm / warning indications through lights/ alarm number with messages (on CNC display and panels) should be available. | Vendor to offer
2.20.2 | A detailed list of all alarms / indications provided on machine should be submitted by the supplier. | Vendor to submit
2.20.3 | All the pipes, cables etc. on the machine should be well supported and protected. These should not create any hindrance to machine operator's movement for effective use of machine. | Vendor to offer
2.20.4 | All the rotating parts used on machine should be statically & dynamically balanced to avoid undue vibrations & noise. | Vendor to confirm
2.20.5 | Emergency Switches at suitable locations as per International Norms should be provided. | Vendor to offer
2.20.6 | Oil & water pipe lines should not run with electrical cable in the same trench. | Vendor to offer
2.21 | ENVIRONMENTAL PERFORMANCE OF THE MACHINE: The Machine shall conform to following factors related to environment:
2.21.1 | Maximum noise level shall be 85 dB(A) at normal load condition, 1 meter away from the machine with correction factor for back ground noise, if necessary. This will be measured as per international standards like DIN 45635-16/International Standard. Supplier to demonstrate compliance to noise level, if asked for. | Vendor to confirm
2.21.2 | There shall not be any emissions from the machine except fumes of cutting fluid during machining. | Vendor to confirm
2.21.3 | There should not be any effluent from the machine. In case there are any effluents from the machine, requisite effluent treatment plant or pollution control device should be built into the machine by the supplier. | Vendor to confirm
2.21.4 | No hazardous chemicals shall be required to be used in the machine. | Vendor to confirm
2.21.5 | If any safety / environmental protection enclosure is required it should be built in the machine by the vendor. | Vendor to confirm
2.21.6 | Paint of the machine should be oil / coolant resistant and should not peel off and mixed up with coolant. | Vendor to confirm
3 | CHIP CONVEYOR and 2 Bins:
3.1 | Elevating chip conveyor to carry both short and curly chips efficiently and effectively to the chip bin on floor, should be provided at suitable location near to machine table and elevated to left side of the machine. Metallic chutes should be provided all around the table for smooth collection of chips up to opening of chip conveyor. | Vendor to offer
3.2 | Type of chip conveyor | Hinged type or superior
3.3 | Width of conveyor | Vendor to inform
3.4 | Elevation of chip conveyor for chip bin | Vendor to inform
3.5 | Material of chip conveyor (should be rust resistant) | Vendor to inform
3.6 | Provision for smooth collection of chips from all-around table to the conveyor and for avoiding clogging of chips should be provided. Removable Grill/Mesh type rigid covers should be provided above some portion of the chip conveyor (which is under shop floor ) to enable machine operator's access to chip conveyor from shop floor for disposal of scattered chip conveyor. Detail for the same should be submitted by vendor. | Vendor to offer
3.7 | Operation of chip conveyor (forward & reverse) should be possible through push buttons on operator's panel and also near Chips disposal point/chip bin. | Vendor to confirm
3.8 | Layout showing location of chip conveyor should be submitted. | Vendor to confirm
3.9 | Two chip bins of appropriate size with wheels, lifting hooks & handle for movement, should also be supplied along with drawing. | Vendor to offer
4 | ULTRA ISOLATION TRANSFORMER :
4.1 | Indian make Ultra Isolation Transformer suitable for complete machine, its drives, controls, PLC etc. shall be supplied for unbalanced load & supply conditions considering specified power supply & ambient conditions. | Vendor to offer
4.2 | Make | Vendor to specify
4.3 | Model and Rating | Vendor to inform
4.4 | Catalogue of the Ultra Isolation Transformer (copy of relevant pages) shall be submitted with the offer. | Vendor to submit
5 | COMPRESSED AIR POINTS:
5.1 | Compressed Air Point with manually ON/ OFF Valve and flexible pipe of required length for work piece cleaning should be suitably provided near table. | Vendor to note
6 | DIAGNOSTIC SYSTEM
6.1 | TELE-DIAGNOSTIC SERVICE :
6.1.1 | Tele-diagnostic service should be provided through International telephone lines along with required Hardware / Software package for the supplied CNC system for remote diagnosis and correction of the problems in both CNC System and PLC of the machine. This should be provided free of charge for the guarantee period. Terms and conditions for the service after guarantee period should be informed by vendor. Subsequently, it should be possible to use other platforms, such as Internet or ISDN, subject to their availability in future. | Vendor to offer & submit
6.2 | FAULT DIAGNOSTIC SYSTEM:
6.2.1 | Supplier's own diagnostic system with required hardware and software should be supplied and installed on the CNC system. This should include customized auto-diagnostic system with supporting hardware and software which shows detailed cause and remedy for the fault on the display with full video diagnostic help for faults related to mechanical and electrical maintenance. | Vendor to offer
6.2.2 | Help guide should be provided to use both diagnostic systems | Vendor to offer and submit
7.0 | Tooling
7.1 | Complete description of Tooling System along with mounting details | Vendor to provide
8.0 | LEVELING & ANCHORING SYSTEM
8.1 | Complete anchoring system including foundation bolts, anchoring materials, fixators, levelling shoes etc should be supplied. | Vendor to offer
8.2 | TOOLS FOR ERECTION, OPERATION & MAINTENANCE :
8.2.1 | Special tools and equipment required for erection of the machine shall be brought by the vendor. Necessary tools like Torque Wrench, Spanners, Keys, grease guns etc. for operation and maintenance of the machine should be supplied. List of such tools should be submitted with offer. | Vendor to offer
9 | ESSENTIAL ACCESSORIES:
9.1 | AUTOMATIC TOOL CHANGER. All Tool Holder and Boring bars shall be mounted on ATC for direct clamping in ram through ATC cycle | Vendor to offer
9.1.1 | Type | Vendor to inform
9.1.2 | No. of storage locations | 16 or more
9.1.3 | Tool holder | Vendor to specify
9.1.4 | Max tool diameter / Width (all pockets filled) | Vendor to inform
9.1.5 | Max tool diameter (adjacent pockets empty) | Vendor to inform
9.1.6 | Max tool length | Vendor to inform
9.1.7 | Tool change time (tool-to-tool) | Vendor to inform
9.1.8 | Tool change time (chip-to-chip) | Vendor to inform
9.1.9 | Tool selection method | Random
9.1.10 | Maximum Tool Overhang out of different Holders. | Vendor to inform
9.1.11 | Maximum Permissible Weight on each Pocket. | Vendor to inform
9.1.12 | Maximum Permissible Weight on Complete ATC. | Vendor to inform
9.1.13 | The Machine operation should be possible with or without referencing ATC. | Vendor to confirm
9.1.14 | ATC Drawing should be submitted with the offer. | Vendor to submit
9.2 | GRINDING ATTACHMENT:
9.2.1 | Suitable Grinding Attachment should be offered for Cylindrical (Internal & External both) as well as face Grinding. Grinding wheel should clear ram in all conditions for cylindrical grinding. It should generate surface finish of 0.8 microns Ra value or better without any chatter or line marks. | Vendor to offer
9.2.2 | Minimum internal grinding diameter and depth required (vendor to confirm) | Dia 200 x 600 mm
9.2.3 | The grinding Unit should be supplied with its all required accessories for its' mounting/clamping on the ram, safe and integral power connections, coolant supply/connections using same offered flood coolant through offered filtration system and tools for mounting grinding wheel on the unit etc | Vendor to offer and submit
9.2.4 | Balancing device for balancing of grinding wheel before mounting the wheel on grinding unit. Technical details to be submitted. | Vender to offer
9.2.5 | Programmable grinding cycles, ready for use for CNC controlled grinding & wheel dressing | Vender to offer
9.2.6 | One set of Grinding wheels for ID & OD Grinding operations
9.2.7 | Power | Vendor to inform
9.2.8 | Speed (Infinitely Variable) | Vendor to inform
9.2.9 | Details of the Drive viz. Make, Model etc. | Vendor to inform
9.2.10 | Power - Torque - Speed Diagram | Vendor to submit
9.2.11 | Maximum Diameter of the Wheel | Vendor to inform
9.2.12 | Minimum Diameter of the Wheel | Vendor to inform
9.2.13 | Width of the Wheel | Vendor to inform
9.2.14 | Provision of the Wheel Dressing | Vendor to inform
9.2.15 | Position of the Wheel Dresser. Drawing should be submitted. | Vendor to inform
9.2.16 | Vendor to confirm that sufficient protection for table bearings, Guide Ways etc. has been provided. | Vendor to confirm
9.2.17 | Dimensional Details and Weight of Grinding Attachment | Vendor to inform
9.2.18 | Provision of availability of flood coolant on grinding wheel. | Vendor to confirm
10 | SPARES:
10.1 | Itemized breakup of mechanical, hydraulic, electrical and electronic spares used on the machine in sufficient quantity as per recommendation of Vendor for 2 years of trouble free operation on three shifts continuous running basis should be offered by vendor. The list to include following, in addition to other recommended spares: (Unit Price of each item of spare should be offered in the price bid) | Vender to offer
| a) Mechanical & Hydraulic Spares: All types of Pumps, Valves, Pressure Switches, Transducers, Flow Switches, Filters, Seals, O-rings, Hydraulic Hoses etc. | Vender to offer
| b) Electrical /Electronic / CNC Spares: All types of Relays, Contactors, Proximity Switches, Push Buttons, Indicating Lamps, Semiconductor Fuses, Special Fuses, Circuit Breakers, Main Power Switch, Encoders, Scanning Heads for Linear Scales, MMC module, NCU module, Operator's panel with Display Unit, I/O Cards for PLC, Servo Motors for Feed Drives, Power Module & Control Cards for Main Drive as well as Feed Drives etc. | Vender to offer
10.2 | All types of spares for total machine and accessories should be available for at least ten years after supply of the machine. If machine or control is likely to become obsolete in this period, the vendor should inform BHEL sufficiently in advance and provide drawings of parts / details of spares & suppliers to enable BHEL to procure these in advance, if required | Vendor to confirm
10.3 | Vendor to confirm that complete list of spares for machine and accessories, along with specification / type / model, and name & address of the spare supplier shall be furnished along with documentation to be supplied with the machine | Vendor to confirm
11 | DOCUMENTATION : Five sets of following documents (Hard copies) in English language should be supplied along with the machine
11.1 | Operating manuals of Machine & CNC system | Vender to confirm
11.2 | Programming Manuals of Machine & CNC system
11.3 | Detailed Maintenance manual of machine with all drawings of machine assemblies/sub-assemblies/parts including Electrical / Pneumatic/ Coolant / Hydraulic circuit diagrams. All Assembly/ Sub Assembly Drawings shall be supplied with the part list also
11.4 | Maintenance, Interface & commissioning manuals for CNC system, spindle & feed drives.
11.5 | Manufacturing drawings for all supplied tool holders, coolant connections, adapters, sleeves, fixtures etc.
11.6 | Catalogues, O&M Manuals of all bought out items including drawings, wherever applicable. | Vender to confirm
11.7 | Detailed specification of all rubber items and hydraulic/lube fittings
11.8 | Operating Manuals, Maintenance Manuals & Catalogues for supplied Automatic Tool Offset & Job Measuring Systems, Voltage Stabilizer, Isolation Transformer, Air-Compressor and all supplied Accessories.
11.9 | PLC program print-outs with comments in English.
11.10 | PLC program on CD, NC data & PLC data on CD.
11.11 | Complete back-up of hard disk on GHOST CD and clear written Instructions (3 copies) to take back-up and reloading of a new hard disk.
11.12 | Complete Master List of parts used in the machine shall be submitted by the vendor in English language
11.13 | One additional set of all the above documentation on CD ROM, pendrive wherever possible.
12 | FOUNDATION :
12.1 | Vendor shall submit the preliminary layout drawing for getting BHEL’s approval within one month from the date of Letter of Intent (LOI). Soil condition data will be furnished by BHEL along with the approval. Complete Foundation Design including details viz. static / dynamic load details etc. and Final Layout drawings shall be submitted by the supplier within three months after getting BHEL’s approval. The layout should consist of all requirements pertaining to complete machine including space requirement for Isolation Transformer, Chip Bin & any other accessories. BHEL shall construct complete foundation for the machine under supervision of supplier. Vendor should arrange equipments required for the testing of foundation, if required by the vendor. The vendor shall also indicate detailed specifications of grouting compound and Grouting procedure etc. for foundation bolts of the machine. | Vendor to accept and offer
13 | ERECTION & COMMISSIONING
13.1 | Supplier to take full responsibility for carrying out the erection, start up, testing of machine, it’s control & all types of other supplied equipment, machining of test pieces etc. Service requirement like power, air & water shall be provided by BHEL at only one point to be indicated by supplier in their foundation/layout drawings. Other requirements like crane and helping personnel shall also be provided by BHEL. Details of these requirements should be informed by vendor in advance. | Vendor to offer
13.2 | Erection & Commissioning of Isolation Transformer shall also be responsibility of the vendor. | Vendor to offer
13.3 | All tests shall form part of the commissioning activity. | Vendor to offer
13.4 | Tools, Tackles, Test Mandrels, instruments and other necessary equipment including Laser equipment required to carry out all above activities should be brought by the supplier. . | Vendor to accept
13.5 | Commissioning spares, required for commissioning of the machine within stipulated time, shall be brought by the supplier on returnable basis. | Vendor to accept
13.6 | All Cover Plates with painting required for the machine and its peripherals including pits, if any, shall be supplied and installed by the vendor. | Vendor to accept
13.7 | Portion, if any, of the machine, accessories and other supplied items where paint has rubbed off or peeled during transit or erection should be repainted and merged with the original surrounding paint by the vendor. For this purpose, the vendor should supply sufficient quantity of touch-up paint of various colours of paint used. | Vender to offer
13.8 | Schedule of Erection and Commissioning shall be submitted with the offer. | Vendor to submit
13.9 | Charges, duration, terms & conditions for E&C should be furnished in detail separately by vendor along with offer. | Vendor to submit
14 | ACCURACIES TESTS:
14.1 | GEOMETRICAL ACCURACIES :
14.1.1 | Geometrical Accuracy Tests shall be in accordance with DIN 8609 / ISO 3655 standard or equivalent applicable standard. Detailed Test Charts for the same, clearly showing the accuracies to be achieved on the machine, shall also be Submitted with the offer. | Vender to submit details
14.1.2 | All the above accuracies should be demonstrated to BHEL engineers during pre-acceptance at Suppliers works and during Erection & Commissioning at BHEL Works. | Vendor to offer, confirm and submit
14.2 | MACHINE POSITIONING ACCURACIES & REPEATABILITY: Should be measured as per VDI/DGQ 3441/ISO 230-2 (Latest Revision) using LASER INTERFEROMETER under ambient conditions mentioned in point no.15
14.2.1 | Positional Accuracy A in X axis for full stroke | 0.015 mm
14.2.2 | Positioning Accuracy A in Z axis for full stroke | 0.015 mm
14.2.3 | Positioning Accuracy for C-axis 8 x 45 deg | 12 Arc- Sec
14.2.4 | Repeatability in X axis | 0.008 mm
14.2.5 | Repeatability in Z axis | 0.008 mm
14.2.6 | Repeatability in C axis | 6 Arc-Sec
14.2.7 | All the above accuracies should be demonstrated to BHEL engineers during pre-acceptance at Suppliers works and during Erection & Commissioning at BHEL Works | Vendor to confirm
15 | AMBIENT CONDITIONS & THERMAL STABILITY :
15.1 | Total machine including CNC system and all supplied items should work trouble free and efficiently under following operating conditions and should give specified accuracies. Power Supply: Voltage: 415 V - 10%, +10% Frequency: 50 Hz +3%, - 3% No. of phases = 3 Ambient Conditions: Temperature = 15 to 45 degree Celsius Relative Humidity = 95% max. (Vendor to confirm that machine is suitable for above and details of provisions on the machine for the same are to be furnished by Vendor) | Vendor to confirm
15.2 | Weather conditions are tropical, Atmosphere may be dust laden during some part of the year. Machine shall be kept in the normal shop floor condition. Max. temperature variation is up to 25 deg Celsius in 24 hours. (Vendor to confirm that machine is suitable for above and details of provisions on the machine for the same are to be furnished by Vendor) | Vendor to confirm
15.3 | Thermal Stability of the complete machine keeping in view specified Ambient Conditions and accuracy requirements of BHEL components and trouble free operation of the machine should be ensured by vendor. | Vendor to confirm
15.4 | The machine, including attachments and accessories, should be suitable for 24 hrs. continuous operation to its full capacity for 24 hour a day and 7 days a week throughout. Vendor to ensure and confirm the same. | Vendor to accept and confirm
16 | MACHINE ACCEPTANCE: (Tests/Activities should be Performed by Vendor)
16.1 | Tests/Activities should be carried out at supplier’s works on the machine before dispatch :
16.2 | Geometrical accuracies as per standard test chart. | Vendor to accept & confirm
16.3 | Positioning accuracies as per VDI/DGQ/3441 or ISO 230-2 or equivalent international standards | Vendor to accept & confirm
16.4 | Demonstration of all features of the machine, control system & accessories | Vendor to accept & confirm
16.5 | Machining of test piece as per ISO or any relevant International Standard. Vendor to supply test piece and tooling for it's machining. | Vendor to accept & confirm
16.2 | Tests/Activities should be carried out at BHEL works while commissioning the machine :
16.2.1 | Geometrical accuracies as per standard test chart. | Vendor to accept and confirm
16.2.2 | Positioning accuracies as per VDI/DGQ3441 or ISO 230-2 standards
16.2.3 | Full load test to demonstrate the maximum power & cutting capacity of the machine.
16.2.4 | Demonstration of all features of the machine, control system & accessories to the satisfaction of BHEL for efficient and effective use of the machine | Vendor to accept & confirm
16.2.5 | Two weeks supervision of independent operation of machine by BHEL
16.2.6 | Training BHEL machine operators and maintenance persons in operation and maintenance of complete machine & accessories,CNC system,drive,CNC programming etc by the supplier's experts / engineers during their stay at BHEL works
16.2.7 | Demonstration by actual use of all supplied attachments and accessories to their full capacity.
17 | PACKING:
17.1 | Sea worthy & rigid packing for all items of complete machine, CNC System, all Accessories and other supplied items to avoid any damage/loss in transit. When machine is despatched in containers, all small loose items shall be suitably packed in boxes | Vendor to offer and confirm
17.2 | The container shall be of top opening type and packing list shall be furnished container wise with weight. | Vendor to agree
18 | GENERAL :
18.1 | Machine Model | Vendor to inform
18.2 | Total connected load (KVA): | Vendor to inform
18.3 | Floor area required (Length, Width, Height) for complete machine & accessories | Vendor to inform
18.4 | Painting of Machine / Electrical Panels : | Vender standard colour
18.5 | Total weight of the machine | Vendor to inform
18.6 | Weight of heaviest part of machine | Vendor to inform
18.7 | Weight of the heaviest assembly / sub-assembly of the Machine | Vendor to inform
18.8 | Dimensions of largest part/ sub-assembly/ assembly of the machine | Vendor to inform
18.9 | Vendor to submit, along with offer, reference list of customers where similar machines have been supplied mentioning broad specifications of the supplied machine i.e. Model, Table diameter, Load Capacity, Maximum Turning Diameter, Max Turning Height, Main Drive Rating, CNC System etc | Vendor to submit
18.10 | Detailed catalogues , sketch/ photographs of the m/c and accessories/ attachments should be submitted with the offer. | Vendor to submit
18.11 | Hydraulic, Pneumatic & oil pipings should be preferably metallic except places where flexible pipings are essential. All the pipes required for the same shall be included in the standard scope of the machine. | Vendor to confirm
19 | NETWORKING:
19.1 | Machine control should have necessary hardware and software for interfacing with gigabit Ethernet Local Area Network with 100 MB/sec through UTP cables for NC program and other related data transfer. This network to be connected to wide area network/Internet. The networking should have following capabilities. | Vendor to offer
| a) The machine shall appear as a node in the Entire Network. (Network Neighbourhood) | Vendor to offer
| b) The program transfer shall be by simple copy and paste method provided sharing access is allowed between any PC and the machine across the network. | Vendor to offer
| c) The program transfer between CNC system and network should also be possible in CNC Mode. | Vendor to offer
19.2 | MACHINE MONITORING SYSTEM (MMS) SIGNALS
19.2.1 | Following MMS signals would be made available on a specifically earmarked terminal strip. These MMS signals would be sourced from PLC output card separately. | Vendor to offer
| a) Control ON | Vendor to offer
| b) Cycle ON | Vendor to offer
| c) Spindle Running | Vendor to offer
| d) Feed Active (Any of the axes moving) | Vendor to offer
| e) M30 (Program Stop) | Vendor to offer