## Sheet2
Purpose: Corrigendum issued w.r.t Qualifying condition clause 25.0 to meet requirements inline with latest guidelines as per core committee recomendations on machine tools.
Cl.No | DESCRIPTION FOR BHEL REQUIREMENT | DESCRIPTION FOR BHEL REQUIREMENT
| Earlier | "Read as" (after corrigendum)
25.0 | Only those vendors, who have supplied and commissioned at least one CNC VERTICAL BORING MACHINE with Hydrostatic table and Hydrostatic Guide ways both X and Z travels of same or higher sizes (Table diameter:6M, Load Capacity:100T & Max Turning Height:5.2M) for similar /precision heavy Engineering applications in the past ten years (On the Date of Opening of tender) and such machine is presently working satisfactorily for more than one year after commissioning(On the Date of Opening of tender) , should quote.However,if such machine(s) has/had been supplied to BHEL, then such machine should be presently working satisfactorily for more than six months after its commissioning and acceptance(On the Date of Opening of tender) in BHEL, should quote. The following information should be submitted by the vendor about the companies where similar machines have been supplied. This is required from all the vendors for qualification of their offer. | Only those vendors, who have supplied and commissioned at least one CNC VERTICAL BORING MACHINE with Hydrostatic table and Hydrostatic Guide ways both X and Z travels of same or higher sizes (Table diameter:6M, Load Capacity:100T & Max Turning Height:5.2M) for similar /precision heavy Engineering applications in the past ten years (On the Date of Opening of tender) and such machine is presently working satisfactorily for more than one year after commissioning(On the Date of Opening of tender) , should quote. The following information should be submitted by the vendor about the companies where similar machines have been supplied. This is required from all the vendors for qualification of their offer.