## CNC Central lathe soc 700
N.I.T SPECIFICATION FOR OUTSOURCING MACHINING OF STEAM TURBINE COMPONENTS
FACILITY REQUIRED: CNC CENTRE LATHE
NOTE:- | 1. Vendor must submit complete information against all clauses. The offer meeting all the clauses including qualifying condition clause would only be processed.
2. If Vendor has more number of machines(same or higher capacity machines as mentioned in below clauses) with different model, make or with different hourly rate , they should submit technical details as per clause in additional separate column or in a separate sheet.
3. The offer and all documents enclosed with offer should be in English language only. Soft copy of the offer in format should also be submitted by Vendor.
NAME & ADDRESS OF THE VENDOR :
TELEPHONE NOS.:
FAX NOS.:
E-MAIL ADDRESS :
SNO | DESCRIPTION FOR BHEL REQUIREMENT | SPECIFIED / TO BE CONFIRMED BY | OFFERED DETAILS | REMARKS
1.0 | PURPOSE & WORKPIECE MATERIAL
1.1 | Purpose: To identify the vendors for outsourcing of Rough & Finish machining of Steam Turbine Rotors on CNC Centre lathe. | Vendor to Confirm
1.2 | Work Piece Material: (Material detail, Hardness etc.) Work Piece : Steam Turbine Rotor Steel Grade : 28 CrMoNiV59 Tensile Strength : 850N/mm2 Hardness : 280BHN | Vendor to Confirm
1.3 | Maching activities to be performed - Rough Turning and Finish Turning - Straight Grooving - Suspension groove machining(Blade grooves) | Vendor to Confirm
2 | FACILITY REQUIRED: CNC CENTRE LATHE
2.1 | Swing over carriage : 700 or more | Vendor to confirm and specify details
2.2 | Distance between centres : 3500mm or more | Vendor to confirm and specify details
2.3 | Weight Carrying capacity : 5 tons or more | Vendor to confirm and specify details
2.4 | Spindle Motor Power : 30 KW or more | Vendor to confirm and specify details
3 | ACCURACIES REQUIRED ON MACHINED WORKPIECE
3.1 | Runout : 0.01mm | Vendor to confirm and specify details
3.2 | Cylindricity : 0.01mm | Vendor to confirm and specify details
3.3 | Parallality : 0.01mm | Vendor to confirm and specify details
4 | Facility details available with Vendor
4.1 | Make of the CNC Centre Lathe | Vendor to submit details
4.2 | Model of the CNC Centre Lathe | Vendor to submit details
4.3 | Month & Year of Commissioning | Vendor to submit details
4.4 | No.(qty) of machines with same make & model available | Vendor to submit details
4.5 | Spindle Motor Power at S1 rating | Vendor to submit details
4.6 | Maximum swing over of Carriage | Vendor to submit details
4.7 | Maximum swing over bed | Vendor to submit details
4.8 | Maximum Distance between centres | Vendor to submit details
4.9 | CNC System Make | Vendor to submit details
4.10 | Steady rest weight capacity and Quantity | Vendor to submit details
4.11 | Steady rest diameter range | Vendor to submit details
4.12 | Measuring equipments | Vendor to submit details
4.13 | Components machined on this machine so far | Vendor to submit details
5 | Vendor to submit details of Machine calibration report showing following accauracies. Vendor should submit latest calibration report performed in last two years. | Vendor to submit details
5.1 | Postional Accuracies achieved on the machine | Vendor to submit details
5.2 | Geometrical Accuracies achieved on the machine | Vendor to submit details
6 | HOURLY RATE OF THE MACHINE | Vendor to Quote seperately
7 | QUALIFYING CONDITION :
| Only those vendors who have commissioned the Quoted CNC Centre Lathes on or after Year 1990 | Vendor to accept & confirm.

## cnc vertical lathe 2500 mm
N.I.T SPECIFICATION FOR OUTSOURCING MACHINING OF STEAM TURBINE COMPONENTS
FACILITY REQUIRED: CNC VERTICAL LATHE
NOTE:- | 1. Vendor must submit complete information against all clauses. The offer meeting all the clauses including qualifying condition clause would only be processed.
2. If Vendor has more number of machines(same or higher capacity machines as mentioned in below clauses) with different model, make or with different hourly rate , they should submit technical details as per clause in additional separate column or in a separate sheet.
3. The offer and all documents enclosed with offer should be in English language only. Soft copy of the offer in format should also be submitted by Vendor.
SNO | DESCRIPTION FOR BHEL REQUIREMENT | SPECIFIED / TO BE CONFIRMED BY | OFFERED | REMARKS
1.0 | PURPOSE & WORKPIECE MATERIAL
1.1 | Purpose: To identify the vendors for outsourcing of Rough & Finish machining of Steam Turbine components on CNC Vertical lathe. | Vendor to Confirm
1.2 | Work Piece Material: (Material detail, Hardness etc.) Work Piece : Steam Turbine Casing,Carriers etc.. | Vendor to Confirm
1.3 | Maching activities to be performed - Rough & Finish Turning, Boring - Straight Grooving - Suspension groove machining(Blade grooves) | Vendor to Confirm
2 | FACILITY REQUIRED: CNC VERTICAL LATHE
2.1 | Max Turning Diameter : 2500mm or more | Vendor to confirm and specify details
2.2 | Power of main Drive(Table) : 25KW or more | Vendor to confirm and specify details
3 | ACCURACIES REQUIRED ON MACHINED WORKPIECE
3.1 | Runout : 0.02mm | Vendor to confirm and specify details
3.2 | Concentricity : 0.02mm | Vendor to confirm and specify details
3.3 | Parallality : 0.02mm | Vendor to confirm and specify details
3.4 | Perpendicularity : 0.02mm | Vendor to confirm and specify details
4 | Facility details available with Vendor(with same or higher turning sizes)
4.1 | Make of the CNC Vertical Lathe | Vendor to submit details
4.2 | Model of the CNC Vertical Lathe Lathe | Vendor to submit details
4.3 | Month & Year of Commissioning | Vendor to submit details
4.4 | No.(qty) of machines with same make & model available | Vendor to submit details
4.5 | Main Drive Power at S1 rating | Vendor to submit details
4.6 | Maximum Swing diameter | Vendor to submit details
4.7 | Maximum turning diameter | Vendor to submit details
4.8 | Maximum turning Height | Vendor to submit details
4.9 | Maximum Table load Capacity | Vendor to submit details
4.10 | CNC System Make | Vendor to submit details
4.11 | Measuring equipments | Vendor to submit details
4.12 | Components machined on this machine so far | Vendor to submit details
5 | Vendor to submit details of Machine calibration report showing following accauracies. Vendor should submit latest calibration report performed in last two years. | Vendor to submit details
5.1 | Postional Accuracies achieved on the machine | Vendor to submit details
5.2 | Geometrical Accuracies achieved on the machine | Vendor to submit details
6 | HOURLY RATE OF THE QUOTED MACHINE | Vendor to Quote seperately
7 | QUALIFYING CONDITION :
| Only those vendors who have commissioned the Quoted CNC Vertical Lathes on or after year 1990 | Vendor to accept & confirm.

## cnc HB SPINDLE 130
N.I.T SPECIFICATION FOR OUTSOURCING MACHINING OF STEAM TURBINE COMPONENTS
FACILITY REQUIRED:CNC HORIZONTAL BORING MACHINE
NOTE:- | 1. Vendor must submit complete information against all clauses. The offer meeting all the clauses including qualifying condition clause would only be processed.
2. If Vendor has more number of machines(same or higher capacity machines as mentioned in below clauses) with different model, make or with different hourly rate , they should submit technical details as per clause in additional separate column or in a separate sheet.
3. The offer and all documents enclosed with offer should be in English language only. Soft copy of the offer in format should also be submitted by Vendor.
NAME & ADDRESS OF THE VENDOR :
TELEPHONE NOS.:
FAX NOS.:
E-MAIL ADDRESS :
SNO | DESCRIPTION FOR BHEL REQUIREMENT | SPECIFIED / TO BE CONFIRMED BY | OFFERED | REMARKS
1.0 | PURPOSE & WORKPIECE MATERIAL
1.1 | Purpose: To identify the vendors for outsourcing of Rough & Finish machining of Steam Turbine components on CNC Horizontal Boring machine. | Vendor to Confirm
1.2 | Maching activities to be performed - Parting plane and Peripheral Milling , Drilling , Boring and Threading - Key ways and slots milling | Vendor to Confirm
2 | FACILITY REQUIRED: CNC HORIZONTAL BORING MACHINE
2.1 | Boring Spindle dia : 130mm or more | Vendor to confirm and specify details
2.2 | Main Spindle motor power : 30 kw or more at S1 rating | Vendor to confirm and specify details
3.0 | ATTACHMENTS/ACCESSORIES
3.1 | PROGRAMMABLE UNIVERSAL MILLING HEAD | Vendor to confirm and specify details
3.2 | CNC RIGHT ANGLE MILLING HEAD | Vendor to confirm and specify details
4 | ACCURACIES REQUIRED ON MACHINED WORKPIECE
4.1 | Runout : 0.02mm | Vendor to confirm and specify details
4.2 | Concentricity : 0.02mm | Vendor to confirm and specify details
4.3 | Parallality : 0.02mm | Vendor to confirm and specify details
4.4 | Perpendicularity : 0.02mm | Vendor to confirm and specify details
5 | Facility details available with Vendor(with same or higher spindle sizes)
5.1 | Make of the CNC Horizontal boring machine | Vendor to submit details
5.2 | Model of the CNC Horizontal boring machine | Vendor to submit details
5.3 | Month & Year of Commissioning | Vendor to submit details
5.4 | No.(qty) of machines with same make & model available | Vendor to submit details
5.5 | Main Drive Power at S1 rating | Vendor to submit details
5.6 | Boring Spindle diameter | Vendor to submit details
5.7 | Milling spindle diameter | Vendor to submit details
5.8 | Maximum Rotary Table size | Vendor to submit details
5.9 | Maximum Rotary Table weight | Vendor to submit details
5.10 | Column longitudinal travel (X-Axis) | Vendor to submit details
5.11 | Headstock vertical travel (Y-Axis) | Vendor to submit details
5.12 | Spindle + Ram travel (W+Z) | Vendor to submit details
5.13 | CNC System Make | Vendor to submit details
5.14 | Measuring equipments | Vendor to submit details
5.15 | Attachments/Accessories available with the Machine | Vendor to submit details
5.16 | Components machined on this machine so far | Vendor to submit details
6 | Vendor to submit details of Machine calibration report showing following accauracies. Vendor should submit latest calibration report performed in last two years. | Vendor to submit details
6.1 | Postional Accuracies achieved on the machine | Vendor to submit details
6.2 | Geometrical Accuracies achieved on the machine | Vendor to submit details
7 | HOURLY RATE OF THE MACHINE | Vendor to Quote seperately
8 | QUALIFYING CONDITION :
| Only those vendors who have commissioned the Quoted CNC Horizontal boring machines on or after year 1990. | Vendor to accept & confirm.

## CNC HMC 800X800
N.I.T SPECIFICATION FOR OUTSOURCING MACHINING OF STEAM TURBINE COMPONENTS
FACILITY REQUIRED:CNC HORIZONTAL MACHINING CENTER
NOTE:- | 1. Vendor must submit complete information against all clauses. The offer meeting all the clauses including qualifying condition clause would only be processed.
2. If Vendor has more number of machines(same or higher capacity machines as mentioned in below clauses) with different model, make or with different hourly rate , they should submit technical details as per clause in additional separate column or in a separate sheet.
3. The offer and all documents enclosed with offer should be in English language only. Soft copy of the offer in format should also be submitted by Vendor.
NAME & ADDRESS OF THE VENDOR :
TELEPHONE NOS.:
FAX NOS.:
E-MAIL ADDRESS :
SNO | DESCRIPTION FOR BHEL REQUIREMENT | SPECIFIED / TO BE CONFIRMED BY | OFFERED | REMARKS
1.0 | PURPOSE & WORKPIECE MATERIAL
1.1 | Purpose: To identify the vendors for outsourcing machining of Steam Turbine blades on CNC Horizontal Machining Center. | Vendor to Confirm
1.2 | Work Piece Material: (Material detail, Hardness etc.) Work Piece : Steam Turbine LP Precision Forged Blades Steel Grade : X20Cr13/X22CrMoV12.1,C450 Tensile strength: 1050 N/mm2 Hardness : 350BHN | Vendor to Confirm
1.3 | Maching activities to be performed The machine should be tooled up for complete machining of Complete machining of LP Precision Forged Blades ( T-Root, Double T-Root & Fir-Tree type) of Steam Turbine. These blades are clamped in the Boxes by Cerro-band Technology. | Vendor to Confirm
2 | FACILITY REQUIRED: CNC HORIZONTAL MACHINING CENTRE
2.1 | Fully Programmable Indexing Type Rotating Table with B-Axis . | Vendor to confirm and specify details
2.2 | Size of Table (L X B): 800x800mm or more | Vendor to confirm and specify details
2.3 | Max. Weight of Work-piece : 300Kg's | Vendor to confirm and specify details
2.4 | Main Spindle Power rating at 100 % duty cycle: 15KW or more | Vendor to confirm and specify details
3 | ACCURACIES REQUIRED ON MACHINED WORKPIECE
3.1 | Parallality : 0.015mm | Vendor to confirm and specify details
3.2 | Perpendicularity : 0.015mm | Vendor to confirm and specify details
4 | Facility details available with Vendor(with same or higher table sizes)
4.1 | Make of the CNC Horizontal Machining Centre | Vendor to submit details
4.2 | Model of the CNC Horizontal machining Centre | Vendor to submit details
4.3 | Month & Year of Commissioning | Vendor to submit details
4.4 | No.(qty) of machines with same make & model available | Vendor to submit details
4.5 | Main Drive Power at S1 rating | Vendor to submit details
4.6 | Main Spindle diameter | Vendor to submit details
4.8 | Maximum Rotary Table size | Vendor to submit details
4.9 | Maximum Rotary Table weight | Vendor to submit details
4.10 | Longitudinal Travel (X-Axis) | Vendor to submit details
4.11 | Spindle Head Vertical Travel (Y-Axis ) | Vendor to submit details
4.12 | Traverse Travel (Z-Axis) | Vendor to submit details
4.13 | CNC System Make | Vendor to submit details
4.14 | Measuring equipments | Vendor to submit details
4.15 | Attachments/Accessories available with the Machine | Vendor to submit details
4.16 | Components machined on this machine so far | Vendor to submit details
5 | Vendor to submit details of Machine calibration report showing following accauracies. Vendor should submit latest calibration report performed in last two years. | Vendor to submit details
5.1 | Postional Accuracies achieved on the machine | Vendor to submit details
5.2 | Geometrical Accuracies achieved on the machine | Vendor to submit details
6 | HOURLY RATE OF THE MACHINE | Vendor to Quote seperately
7 | QUALIFYING CONDITION :
| Only those vendors who have commissioned the Quoted CNC Horizontal machining center on or after year 1990. | Vendor to accept & confirm.

## CNC VERTICAL LATHE 4000MM
N.I.T SPECIFICATION FOR OUTSOURCING MACHINING OF STEAM TURBINE COMPONENTS
FACILITY REQUIRED: CNC VERTICAL LATHE
NOTE:- | 1. Vendor must submit complete information against all clauses. The offer meeting all the clauses including qualifying condition clause would only be processed.
2. If Vendor has more number of machines(same or higher capacity machines as mentioned in below clauses) with different model, make or with different hourly rate , they should submit technical details as per clause in additional separate column or in a separate sheet.
3. The offer and all documents enclosed with offer should be in English language only. Soft copy of the offer in format should also be submitted by Vendor.
SNO | DESCRIPTION FOR BHEL REQUIREMENT | SPECIFIED / TO BE CONFIRMED BY | OFFERED | REMARKS
1.0 | PURPOSE & WORKPIECE MATERIAL
1.1 | Purpose: To identify the vendors for outsourcing of Rough & Finish machining of Steam Turbine casings on CNC Vertical lathe. | Vendor to Confirm
1.2 | Work Piece Material: (Material detail, Hardness etc.) Work Piece : Steam Turbine Casing Steel Grade : DIN17240 GS17 Cr Mo511V, GS 22M04 , GSC 25) Tensile strength: 440 to 590 N/mm2 Hardness : 220 to 250BHN | Vendor to Confirm
1.3 | Maching activities to be performed - Rough & Finish Turning, Boring - Straight Grooving - Suspension groove machining(Blade grooves) | Vendor to Confirm
2 | FACILITY REQUIRED: CNC VERTICAL LATHE
2.1 | Max Turning Diameter : 4000mm or more | Vendor to confirm and specify details
2.2 | Max. Turning Height : 4000mm or more | Vendor to confirm and specify details
2.3 | Max Workpiece Weight : 48 tons or more | Vendor to confirm and specify details
2.4 | Max Swing Diameter : 4500mm or more | Vendor to confirm and specify details
2.5 | Power of main Drive(Table) : 60 KW or more | Vendor to confirm and specify details
3 | ACCURACIES REQUIRED ON MACHINED WORKPIECE
3.1 | Runout : 0.02mm | Vendor to confirm and specify details
3.2 | Concentricity : 0.02mm | Vendor to confirm and specify details
3.3 | Parallality : 0.02mm | Vendor to confirm and specify details
3.4 | Perpendicularity : 0.02mm | Vendor to confirm and specify details
4 | Facility details available with Vendor(with same or higher sizes)
4.1 | Make of the CNC Vertical Lathe | Vendor to submit details
4.2 | Model of the CNC Vertical Lathe Lathe | Vendor to submit details
4.3 | Month & Year of Commissioning | Vendor to submit details
4.4 | No.(qty) of machines with same make & model available | Vendor to submit details
4.5 | Main Drive Power at S1 rating | Vendor to submit details
4.6 | Maximum Swing diameter | Vendor to submit details
4.7 | Maximum turning diameter | Vendor to submit details
4.8 | Maximum turning Height | Vendor to submit details
4.9 | Maximum Table load Capacity | Vendor to submit details
4.10 | CNC System Make | Vendor to submit details
4.11 | Measuring equipments | Vendor to submit details
4.12 | Components machined on this machine so far | Vendor to submit details
5 | Vendor to submit details of Machine calibration report showing following accauracies. Vendor should submit latest calibration report performed in last two years. | Vendor to submit details
5.1 | Postional Accuracies achieved on the machine | Vendor to submit details
5.2 | Geometrical Accuracies achieved on the machine | Vendor to submit details
6 | HOURLY RATE OF THE QUOTED MACHINE | Vendor to Quote seperately
7 | QUALIFYING CONDITION :
| Only those vendors who have commissioned the Quoted CNC Vertical Lathes on or after year 1990 | Vendor to accept & confirm.

## CNC HORIZONTAL BORING MAC 200MM
N.I.T SPECIFICATION FOR OUTSOURCING MACHINING OF STEAM TURBINE COMPONENTS
FACILITY REQUIRED:CNC HORIZONTAL BORING MACHINE
NOTE:- | 1. Vendor must submit complete information against all clauses. The offer meeting all the clauses including qualifying condition clause would only be processed.
2. If Vendor has more number of machines(same or higher capacity machines as mentioned in below clauses) with different model, make or with different hourly rate , they should submit technical details as per clause in additional separate column or in a separate sheet.
3. The offer and all documents enclosed with offer should be in English language only. Soft copy of the offer in format should also be submitted by Vendor.
NAME & ADDRESS OF THE VENDOR :
TELEPHONE NOS.:
FAX NOS.:
E-MAIL ADDRESS :
SNO | DESCRIPTION FOR BHEL REQUIREMENT | SPECIFIED / TO BE CONFIRMED BY | OFFERED | REMARKS
1.0 | PURPOSE & WORKPIECE MATERIAL
1.1 | Purpose: To identify the vendors for outsourcing of Rough & Finish machining of Steam Turbine casings on CNC Horizontal Boring machine. | Vendor to Confirm
1.2 | Work Piece Material: (Material detail, Hardness etc.) Work Piece : Steam Turbine Casing Steel Grade : DIN17240 GS17 Cr Mo511V, GS 22M04 , GSC 25) Tensile strength: 440 to 590 N/mm2 Hardness : 220 to 250BHN | Vendor to Confirm
1.3 | Maching activities to be performed - Parting plane and Peripheral Milling , Drilling , Boring and Threading - Stet dias & digging for Straight Grooving, Angle ring grooves machining - Key ways and slots milling | Vendor to Confirm
2 | FACILITY REQUIRED: CNC HORIZONTAL BORING MACHINE
2.1 | Boring Spindle dia : 200mm or more | Vendor to confirm and specify details
2.2 | Max Workpiece Weight : 48 tons or more | Vendor to confirm and specify details
2.3 | Main Spindle motor power : 60 kw or more at S1 rating | Vendor to confirm and specify details
2.4 | Rotary table size(LXB): 4500X4500mm | Vendor to confirm and specify details
2.5 | Rotary table weight: : 50 tons or more | Vendor to confirm and specify details
2.6 | Column longitudinal travel (X-Axis) : 10000mm | Vendor to confirm and specify details
2.7 | Headstock vertical travel (Y-Axis) : 5000mm | Vendor to confirm and specify details
2.8 | Spindle + Ram travel (W+Z) : 2000mm or more | Vendor to confirm and specify details
3.0 | ATTACHMENTS/ACCESSORIES
3.1 | PROGRAMMABLE UNIVERSAL MILLING HEAD | Vendor to confirm and specify details
3.2 | CNC RIGHT ANGLE MILLING HEAD | Vendor to confirm and specify details
4 | ACCURACIES REQUIRED ON MACHINED WORKPIECE
4.1 | Runout : 0.02mm | Vendor to confirm and specify details
4.2 | Concentricity : 0.02mm | Vendor to confirm and specify details
4.3 | Parallality : 0.02mm | Vendor to confirm and specify details
4.4 | Perpendicularity : 0.02mm | Vendor to confirm and specify details
5 | Facility details available with Vendor(with same or higher sizes)
5.1 | Make of the CNC Horizontal boring machine | Vendor to submit details
5.2 | Model of the CNC Horizontal boring machine | Vendor to submit details
5.3 | Month & Year of Commissioning | Vendor to submit details
5.4 | No.(qty) of machines with same make & model available | Vendor to submit details
5.5 | Main Drive Power at S1 rating | Vendor to submit details
5.6 | Boring Spindle diameter | Vendor to submit details
5.7 | Milling spindle diameter | Vendor to submit details
5.8 | Maximum Rotary Table size | Vendor to submit details
5.9 | Maximum Rotary Table weight | Vendor to submit details
5.10 | Column longitudinal travel (X-Axis) | Vendor to submit details
5.11 | Headstock vertical travel (Y-Axis) | Vendor to submit details
5.12 | Spindle + Ram travel (W+Z) | Vendor to submit details
5.13 | CNC System Make | Vendor to submit details
5.14 | Measuring equipments | Vendor to submit details
5.15 | Attachments/Accessories available with the Machine | Vendor to submit details
5.16 | Components machined on this machine so far | Vendor to submit details
6 | Vendor to submit details of Machine calibration report showing following accauracies. Vendor should submit latest calibration report performed in last two years. | Vendor to submit details
6.1 | Postional Accuracies achieved on the machine | Vendor to submit details
6.2 | Geometrical Accuracies achieved on the machine | Vendor to submit details
7 | HOURLY RATE OF THE MACHINE | Vendor to Quote seperately
8 | QUALIFYING CONDITION :
| Only those vendors who have commissioned the Quoted CNC Horizontal boring machines on or after year 1990. | Vendor to accept & confirm.

## CNC GANTRY MILLING & DRILLING M
N.I.T SPECIFICATION FOR OUTSOURCING MACHINING OF STEAM TURBINE COMPONENTS
FACILITY REQUIRED: CNC GANTRY MILLING & DRILLING MACHINE
NOTE:- | 1. Vendor must submit complete information against all clauses. The offer meeting all the clauses including qualifying condition clause would only be processed.
2. If Vendor has more number of machines(same or higher capacity machines as mentioned in below clauses) with different model, make or with different hourly rate , they should submit technical details as per clause in additional separate column or in a separate sheet.
3. The offer and all documents enclosed with offer should be in English language only. Soft copy of the offer in format should also be submitted by Vendor.
NAME & ADDRESS OF THE VENDOR :
TELEPHONE NOS.:
FAX NOS.:
E-MAIL ADDRESS :
SNO | DESCRIPTION FOR BHEL REQUIREMENT | SPECIFIED / TO BE CONFIRMED BY | OFFERED FACILITY DETAILS | REMARKS
1.0 | PURPOSE & WORKPIECE MATERIAL
1.1 | Purpose: To identify the vendors for outsourcing of Rough & Finish machining of Steam Turbine casings on CNC Gantry milling & drilling machine. | Vendor to Confirm
1.2 | Work Piece Material: (Material detail, Hardness etc.) Work Piece : Steam Turbine Casing Steel Grade : DIN17240 GS17 Cr Mo511V, GS 22M04 , GSC 25) Tensile strength: 440 to 590 N/mm2 Hardness : 220 to 250BHN | Vendor to Confirm
1.3 | Maching activities to be performed - Parting plane and Peripheral Milling , Drilling , Boring and Threading - Stet dias & digging for Straight Grooving, Angle ring grooves machining - Key ways and slots milling | Vendor to Confirm
2 | FACILITY REQUIRED: CNC GANTRY MILLING & DRILLING MACHINE
2.1 | Work Piece Bed Length: 8000mm or more | Vendor to confirm and specify details
2.2 | Work Piece Bed width : 3000mm or more | Vendor to confirm and specify details
2.3 | Main Spindle motor power : 60 kw or more at S1 rating | Vendor to confirm and specify details
2.4 | Longitudinal Traverse of Gantry (X-Axis) : 8000mm or more | Vendor to confirm and specify details
2.5 | Cross traverse of Milling Carriage (Y-Axis) : 2500mm or more | Vendor to confirm and specify details
3.0 | ATTACHMENTS/ACCESSORIES
3.1 | PROGRAMMABLE UNIVERSAL MILLING HEAD | Vendor to confirm and specify details
3.2 | CNC RIGHT ANGLE MILLING HEAD | Vendor to confirm and specify details
4 | ACCURACIES REQUIRED ON MACHINED WORKPIECE
4.1 | Runout : 0.02mm | Vendor to confirm and specify details
4.2 | Concentricity : 0.02mm | Vendor to confirm and specify details
4.3 | Parallality : 0.02mm | Vendor to confirm and specify details
4.4 | Perpendicularity : 0.02mm | Vendor to confirm and specify details
5 | Facility details available with Vendor(with same or higher sizes)
5.1 | Make of the CNC Horizontal boring machine | Vendor to submit details
5.2 | Model of the CNC Horizontal boring machine | Vendor to submit details
5.3 | Month & Year of Commissioning | Vendor to submit details
5.4 | No.(qty) of machines with same make & model available | Vendor to submit details
5.5 | Main Drive Power at S1 rating | Vendor to submit details
5.6 | Longitudinal Traverse of Gantry (X-Axis) | Vendor to submit details
5.7 | Cross traverse of Milling Carriage (Y-Axis) | Vendor to submit details
5.8 | Vertical Travel.(Z+W Axes) | Vendor to submit details
5.9 | Vertical Travel.of Drill Head (Z-Axis) | Vendor to submit details
5.10 | Floor Table area(LXB) | Vendor to submit details
5.11 | CNC System Make | Vendor to submit details
5.12 | Measuring equipments | Vendor to submit details
5.13 | Attachments/Accessories available with the Machine | Vendor to submit details
5.14 | Components machined on this machine so far | Vendor to submit details
6 | Vendor to submit details of Machine calibration report showing following accauracies. Vendor should submit latest calibration report performed in last two years. | Vendor to submit details
6.1 | Postional Accuracies achieved on the machine | Vendor to submit details
6.2 | Geometrical Accuracies achieved on the machine | Vendor to submit details
7 | HOURLY RATE OF THE MACHINE | Vendor to Quote seperately
8 | QUALIFYING CONDITION :
| Only those vendors who have commissioned the Quoted CNC Gantry Milling and Drilling machines on or after year 1990. | Vendor to accept & confirm.

## CNC Centre Lathe 1500MM
N.I.T SPECIFICATION FOR OUTSOURCING MACHINING OF STEAM TURBINE COMPONENTS
FACILITY REQUIRED: CNC CENTRE LATHE
NOTE:- | 1. Vendor must submit complete information against all clauses. The offer meeting all the clauses including qualifying condition clause would only be processed.
2. If Vendor has more number of machines(same or higher capacity machines as mentioned in below clauses) with different model, make or with different hourly rate , they should submit technical details as per clause in additional separate column or in a separate sheet.
3. The offer and all documents enclosed with offer should be in English language only. Soft copy of the offer in format should also be submitted by Vendor.
NAME & ADDRESS OF THE VENDOR :
TELEPHONE NOS.:
FAX NOS.:
E-MAIL ADDRESS :
SNO | DESCRIPTION FOR BHEL REQUIREMENT | SPECIFIED / TO BE CONFIRMED BY | OFFERED DETAILS | REMARKS
1.0 | PURPOSE & WORKPIECE MATERIAL
1.1 | Purpose: To identify the vendors for outsourcing of Rough & Finish machining of Steam Turbine Rotors on CNC Centre lathe. | Vendor to Confirm
1.2 | Work Piece Material: (Material detail, Hardness etc.) Work Piece : Steam Turbine Rotor Steel Grade : 28 CrMoNiV59 Tensile Strength : 850N/mm2 Hardness : 280BHN | Vendor to Confirm
1.3 | Maching activities to be performed - Rough Turning and Finish Turning - Straight Grooving - Suspension groove machining(Blade grooves) | Vendor to Confirm
2 | FACILITY REQUIRED: CNC CENTRE LATHE
2.1 | Swing over carriage : 1500 or more | Vendor to confirm and specify details
2.2 | Distance between centres : 7000mm or more | Vendor to confirm and specify details
2.3 | Weight Carrying capacity : 45 tons or more | Vendor to confirm and specify details
2.4 | Spindle Motor Power : 60 KW or more | Vendor to confirm and specify details
3 | ACCURACIES REQUIRED ON MACHINED WORKPIECE
3.1 | Runout : 0.01mm | Vendor to confirm and specify details
3.2 | Cylindricity : 0.01mm | Vendor to confirm and specify details
3.3 | Parallality : 0.01mm | Vendor to confirm and specify details
4 | Facility details available with Vendor
4.1 | Make of the CNC Centre Lathe | Vendor to submit details
4.2 | Model of the CNC Centre Lathe | Vendor to submit details
4.3 | Month & Year of Commissioning | Vendor to submit details
4.4 | No.(qty) of machines with same make & model available | Vendor to submit details
4.5 | Spindle Motor Power at S1 rating | Vendor to submit details
4.6 | Maximum swing over of Carriage | Vendor to submit details
4.7 | Maximum swing over bed | Vendor to submit details
4.8 | Maximum Distance between centres | Vendor to submit details
4.9 | CNC System Make | Vendor to submit details
4.10 | Steady rest weight capacity and Quantity | Vendor to submit details
4.11 | Steady rest diameter range | Vendor to submit details
4.12 | Measuring equipments | Vendor to submit details
4.13 | Components machined on this machine so far | Vendor to submit details
5 | Vendor to submit details of Machine calibration report showing following accauracies. Vendor should submit latest calibration report performed in last two years. | Vendor to submit details
5.1 | Postional Accuracies achieved on the machine | Vendor to submit details
5.2 | Geometrical Accuracies achieved on the machine | Vendor to submit details
6 | HOURLY RATE OF THE MACHINE | Vendor to Quote seperately
7 | QUALIFYING CONDITION :
| Only those vendors who have commissioned the Quoted CNC Centre Lathes on or after Year 1990 | Vendor to accept & confirm.

## 5AXSIS MILLING MACHINE DIA1020
N.I.T SPECIFICATION FOR OUTSOURCING MACHINING OF COMPRESSOR COMPONENTS
NOTE:-
1. Vendor must submit complete information against all clauses. The offer meeting all the clauses including qualifying condition clause would only be processed.
2. If Vendor has more number of machines(same or higher capacity machines as mentioned in below clauses) with different model, make or with different hourly rate , they should submit technical details as per clause in additional separate column or in a separate sheet.
3. The offer and all documents enclosed with offer should be in English language only. Soft copy of the offer in format should also be submitted by Vendor.
NAME & ADDRESS OF THE VENDOR :
TELEPHONE NOS.:
FAX NOS.:
E-MAIL ADDRESS :
SNO | DESCRIPTION FOR BHEL REQUIREMENT | SPECIFIED / TO BE CONFIRMED BY | OFFERED | REMARKS
1.0 | PURPOSE & WORKPIECE MATERIAL
1.1 | Purpose: To identify the vendors for outsourcing of compressor 3D Impeller vane milling of size φ 600mm to φ1020mm. | Vendor to Confirm
1.2 | Work Piece Material: (Material detail, Hardness etc.) Work Piece : Compressor 3D Impeller Steel Grade : BS-2S144,UNI:6901 X12Cr13 Tensile strength: Max 1330 N/mm2 Hardness : Max 331BHN | Vendor to Confirm
1.3 | Maching activities to be performed - vane milling operation | Vendor to Confirm
2 | FACILITY REQUIRED: 5 axis Milling Machine
2.1 | Max Turning Diameter : 1020mm | Vendor to confirm and specify details
2.2 | Max Wt of the Job : 4000kg | Vendor to confirm and specify details
3 | SPECIFICATIONS
3.1 | AXES MOVEMENT
3.1.1 | X-Axis | 1600mm
3.1.2 | Y-Axis | 1000mm
3.1.3 | Z-Axis | 1320mm
3.1.4 | A-Axis | 60°-100°
3.1.5 | B-Axis | 360° ROLL OVER
4 | Axis Feeds & Rapid Traverses
4.1.1 | Feed rate (X,Y,Z) | Vendor to specify details
4.1.2 | Rapid Traverses (X,Y,Z) | Vendor to specify details
5 | Milling Spindle
5.1.1 | Spindle drive power | 37 Kw or more
5.1.2 | Spindle speed | 32 to 5400rpm
6 | PALLET :
6.1.0 | Pallet size (LxB) | Vendor to confirm and specify details
6.1.1 | Maximum load carrying capacity (Tons) | Vendor to confirm and specify details
7 | CNC CONTROL SYSTEM
7.1.1 | CNC Control System | Vendor to confirm and specify details
8 | POSITIONING & REPEATABILITY ACCURACIES (Vendor to submit details of Machine calibration report showing following accauracies. Vendor should submit latest calibration report performed in last two years.)
8.1.1 | Positioning accuracies (X,Y,Z) | 0.012 mm
8.1.2 | Positioning accuracies (A,B) | 12 Arc seconds
8.1.3 | REPEATABILITY (X,Y,Z) | 0.005 mm
8.1.4 | REPEATABILITY (A,B) | 5 Arc seconds
9.0 | Facility details available with Vendor
9.1.1 | Make of the CNC 5 axis Milling Machine | Vendor to submit details
9.1.2 | Model of the CNC 5 axis Milling Machine | Vendor to submit details
9.1.3 | Year of Commissioning | Vendor to submit details
9.1.4 | No.(qty) of machines with same make & model available | Vendor to submit details
9.1.5 | Measuring equipments | Vendor to submit details
9.1.6 | Components machined on this machine so far | Vendor to submit details
10 | In Process & Post process Measuring System: | Vendor to submit details
11 | HOURLY RATE OF THE QUOTED MACHINE | Vendor to Quote seperately
12 | QUALIFYING CONDITION :
| Only those CNC 5 axis Milling Machines which are commissioned on or after year 1990 may Quote.This is required from all the vendors for qualification of their offer. | Vendor to accept & confirm.

## 5 AXSIS MILLING MACHINE φ600
N.I.T SPECIFICATION FOR OUTSOURCING MACHINING OF COMPRESSOR COMPONENTS
NOTE:-
1. Vendor must submit complete information against all clauses. The offer meeting all the clauses including qualifying condition clause would only be processed.
2. If Vendor has more number of machines(same or higher capacity machines as mentioned in below clauses) with different model, make or with different hourly rate , they should submit technical details as per clause in additional separate column or in a separate sheet.
3. The offer and all documents enclosed with offer should be in English language only. Soft copy of the offer in format should also be submitted by Vendor.
NAME & ADDRESS OF THE VENDOR :
TELEPHONE NOS.:
FAX NOS.:
E-MAIL ADDRESS :
SNO | DESCRIPTION FOR BHEL REQUIREMENT | SPECIFIED / TO BE CONFIRMED BY | OFFERED | REMARKS
1.0 | PURPOSE & WORKPIECE MATERIAL
1.1 | Purpose: To identify the vendors for outsourcing of compressor 3D Impeller vane milling of size upto φ 600mm. | Vendor to Confirm
1.2 | Work Piece Material: (Material detail, Hardness etc.) Work Piece : Compressor 3D Impeller Steel Grade : BS-2S144,UNI:6901 X12Cr13 Tensile strength: Max 1330 N/mm2 Hardness : Max 331BHN | Vendor to Confirm
1.3 | Maching activities to be performed - vane milling operation | Vendor to Confirm
2 | FACILITY REQUIRED: 5 axis Milling Machine
2.1 | Max Turning Diameter : 600mm | Vendor to confirm and specify details
2.2 | Max Wt of the Job : 1000kg | Vendor to confirm and specify details
3 | SPECIFICATIONS
3.1 | AXES MOVEMENT
3.1.1 | X-Axis | 1600mm
3.1.2 | Y-Axis | 1000mm
3.1.3 | Z-Axis | 1320mm
3.1.4 | A-Axis | 60°-100°
3.1.5 | B-Axis | 360° ROLL OVER
4 | Axis Feeds & Rapid Traverses
4.1.1 | Feed rate (X,Y,Z) | Vendor to specify details
4.1.2 | Rapid Traverses (X,Y,Z) | Vendor to specify details
5 | Milling Spindle
5.1.1 | Spindle drive power | 37 Kw or more
5.1.2 | Spindle speed | 32 to 5400rpm
6 | PALLET :
6.1.0 | Pallet size (LxB) | Vendor to confirm and specify details
6.1.1 | Maximum load carrying capacity (Tons) | Vendor to confirm and specify details
7 | CNC CONTROL SYSTEM
7.1.1 | CNC Control System | Vendor to confirm and specify details
8 | POSITIONING & REPEATABILITY ACCURACIES (Vendor to submit details of Machine calibration report showing following accauracies. Vendor should submit latest calibration report performed in last two years.)
8.1.1 | Positioning accuracies (X,Y,Z) | 0.012 mm
8.1.2 | Positioning accuracies (A,B) | 12 Arc seconds
8.1.3 | REPEATABILITY (X,Y,Z) | 0.005 mm
8.1.4 | REPEATABILITY (A,B) | 5 Arc seconds
9.0 | Facility details available with Vendor
9.1.1 | Make of the CNC 5 axis Milling Machine | Vendor to submit details
9.1.2 | Model of the CNC 5 axis Milling Machine | Vendor to submit details
9.1.3 | Year of Commissioning | Vendor to submit details
9.1.4 | No.(qty) of machines with same make & model available | Vendor to submit details
9.1.5 | Measuring equipments | Vendor to submit details
9.1.6 | Components machined on this machine so far | Vendor to submit details
10 | In Process & Post process Measuring System: | Vendor to submit details
11 | HOURLY RATE OF THE QUOTED MACHINE | Vendor to Quote seperately
12 | QUALIFYING CONDITION :
| Only those CNC 5 axis Milling Machines which are commissioned on or after year 1990 may Quote.This is required from all the vendors for qualification of their offer. | Vendor to accept & confirm.