## Annexure A
Enquiry No 4202600002 dt 14.01.2026 Procurement of TG Cycle Piping of IBR & Non IBR Systems for NTPC projects Annexure A- Enquiry Schedule List (R01)
Scheule No | Piping System | IBR / Non IBR | Technical Specification | Quality Plan | Painting Scheme | Packing Procedure | NTPC Lara 2x800 MW Stg II Unit 1 & 2 |  | NTPC Singrauli 2x800 MW Unit 1 & 2 |  | NTPC Sipat 1x800 MW Stg III Unit 6 |  | Total Quantity (Set) | Total Weight (MT)
[7 empty] | Quantity (Set) | Weight (MT) | Quantity (Set) | Weight (MT) | Quantity (Set) | Weight (MT)
1 | Aux Steam System | IBR | PIP ENGG:TSP:PPFDSPM:002 Rev 00 | Refer Annexure B | Refer Annexure B | PC:PKG:01 Rev 00 & Annexure E | 2 | 101.165 | 2 | 101.165 | 1 | 59.334 | 5 | 261.664
2 | Aux Steam System | Non IBR | PIP ENGG:TSP:PPFDSPM:002 Rev 00 | Refer Annexure B | Refer Annexure B | PC:PKG:01 Rev 00 & Annexure E | 2 | 81.746 | 2 | 81.746 | 1 | 40.873 | 5 | 204.365
3 | Condensate System | Non IBR | PIP ENGG:TSP:PPFDSPM:002 Rev 00 | Refer Annexure B | Refer Annexure B | PC:PKG:01 Rev 00 & Annexure E | 2 | 208.336 | 2 | 208.336 | 1 | 104.168 | 5 | 520.84
4 | Drain & Vent Piping | Non IBR | PIP ENGG:TSP:PPFDSPM:002 Rev 00 | Refer Annexure B | Refer Annexure B | PC:PKG:01 Rev 00 & Annexure E | 2 | 106.378 | 2 | 106.378 | 1 | 53.189 | 5 | 265.945
5 | Extraction System | IBR | PIP ENGG:TSP:PPFDSPM:002 Rev 00 | Refer Annexure B | Refer Annexure B | PC:PKG:01 Rev 00 & Annexure E | 2 | 249.744 | 2 | 249.744 | 1 | 124.872 | 5 | 624.36
6 | Heaters Drain Piping | Non IBR | PIP ENGG:TSP:PPFDSPM:002 Rev 00 | Refer Annexure B | Refer Annexure B | PC:PKG:01 Rev 00 & Annexure E | 2 | 146.522 | 2 | 146.522 | 1 | 73.261 | 5 | 366.305
7 | Spray Water / Feed Water Piping | IBR | PIP ENGG:TSP:PPFDSPM:002 Rev 00 | Refer Annexure B | Refer Annexure B | PC:PKG:01 Rev 00 & Annexure E | 2 | 71.002 | 2 | 71.002 | 1 | 35.501 | 5 | 177.505
8 | Spray Water / Feed Water Piping | Non IBR | PIP ENGG:TSP:PPFDSPM:002 Rev 00 | Refer Annexure B | Refer Annexure B | PC:PKG:01 Rev 00 & Annexure E | 2 | 69.402 | 2 | 69.402 | 1 | 34.701 | 5 | 173.505
[7 empty] | 16 | 1034.295 | 16 | 1034.295 | 8 | 525.899 | 40 | 2594.489
Note-
1. Bidders are required to review the input isometric drawings and Piping System BOM (Annexure C) provided along with the Enquiry and quote accordingly. Quantities indicated in the drawings / BOM and weight indicated above are tentative. Quantity / weight are subject to a variation of +/-15% during detailed Engineering.
2. In case quoting for any Schedule of the Enquiry, price shall be quoted for all items of the respective BOM failing which bid submitted for such Schedule(s) shall be rejected.
3. Applicability of customer inspection for each PGMA of the Piping System will be as indicated in Annexure B.
4. For Surface Preparation, Painting & Stencilling, Identification and End Protection of Piping Components, Quality Control Procedure: QCP:21 Rev 00 shall be referred.
5. Applicable fittings tolerances shall be as per Drawing No 4-80-301-26192 Rev 01. Applicable pipe tolerances shall be as per relevant standard. Color coding and End protection shall be as per Annexure I & II to QCP:21 Rev 00.
6. Along with the Technical Specification, requirement of relevant TDC's / QP's viz. TDC 0 101 Rev 21, TDG 07 Rev 08, TDG 12 Rev 01, TDG 103 Rev 02, TDG 104 Rev 10, QPG 46 Rev 03 & QPG 87 Rev 01 shall also be complied with. Specific TDC’s are not applicable for items like Fasteners, Packing Rings, Galvanized Wire Mesh etc. Such items shall be procured complying with relevant IS Specifications.
7. Schedule for which weight has been revised has been highlighed in Red.