## Sheet1
BHARAT HEAVY ELECTRICAL LIMITED, JHANSI
|  | Specification No. | CRJ/9571
|  | Item No. | SP/CRJ/9571
|  | Location | Bay-10 ( NEW WINDING SHOP)
|  | Quantity | 1 NO.
NOTE :
1. VENDOR must submit complete information against clause No. 9.00 ( Qualifying condition). The offer meeting this clause would only be processed.
2. The offer and all documents enclosed with offer should be in English language only.
NAME & ADDRES OF THE SUPPLIER
TELEPHONE NOS.
FAX NOS.
E-MAIL ADDRESS
SCOPE :
DESIGN, MANUFACTURING, SUPPLY, ERECTION & COMMISSIONING OF 3 TON SEMI GANTRY CRANE COMPLYING AS PER SPECIFICATION BELOW
SPECIFICATION CUM COMPLIANCE CERTIFICATE OF 3T SEMI GANTRY CRANE
S.NO. | DESCRIPTION FOR BHEL REQUIREMENT |  | SPECIFIED / TO BE CONFIRMED BY | DEVIATIONS
1 | Electrically operated Semi Gantry crane of capacity indicated below is required for loading, unloading of unfinished, finished components from Machine Tools as well as assembly of Transformers in transformer manufacturing shop. The crane will also be used for loading -unloading of copper drums. The same has to work on a prepared gantry in transformer shop. |  | VENDER TO CONFIRM
2 | CAPACITY AND LEADING DIMENSION
2.1 | Safe Working Load - 3 T |  | VENDER TO CONFIRM
2.2 | Duty as per I.S.3177/1965 - M5 |  | VENDER TO CONFIRM
2.3 | Span between rail centers - 6.4 Meter |  | VENDER TO CONFIRM
2.4 | Clear lift of height above ground level - 4.5 Meter |  | VENDER TO CONFIRM
2.5 | Maximum height available above ground level (Any projection of crane including D.S.Lead should not go above this height) - 5.25 Meter |  | VENDER TO CONFIRM
2.6 | Speed hoisting / lowering - 5 Meters / Minute |  | VENDER TO CONFIRM
2.7 | Long travel speed - 20 Meters/Minute |  | VENDER TO CONFIRM
2.8 | Cross travel speed - 18 Meters/ Minute |  | VENDER TO CONFIRM
2.1 | Top of Gantry rail on column from ground floor |  | VENDER TO SPECIFY
2.11 | Bay length - 156 Meter |  | VENDER TO CONFIRM
2.12 | No. of falls for rope in hoist - Four |  | VENDER TO CONFIRM
2.13 | Operation - By Pendent |  | VENDER TO CONFIRM
2.14 | Electric supply - 415 Volt 3 Phase 4 wire 50HZ |  | VENDER TO CONFIRM
3 | WORK PIECE MATERIAL
3.1 | The crane shall be designed for class M5 duty in accordance with BSS: 466/1960 and or IS:3177. Material shall be of tested quality as per relevant I. S. |  | VENDER TO CONFIRM
3.2 | The traveling semi gantry crane floor operated is required for handling components weighing up to 3000 KG. |  | VENDER TO CONFIRM
3.3 | Electrically operated hoist will have cross travel along the horizontal member up to the maximum possible length. |  | VENDER TO CONFIRM
3.4 | One end of the semi gantry crane will run on gantry rails fixed on the column brackets at an appropriate height. The other end of the crane will run on the rail on floor level. |  | VENDER TO CONFIRM
4 | CRANE CONSTRUCTION
4.1 | HORIZONTAL & VERTICAL MEMBER
4.1.1 | These members are to be of steel welded construction made of rolled steel section of suitable size. One end of the horizontal member will be fixed to the vertical member with help of fastening bolts of suitable size end other end will be fixed to the end carriage. Similarly other end of the vertical member will be fixed to the end carriage moving at floor level. |  | VENDER TO CONFIRM
4.2 | END CARRIAGE
4.2.1 | The end carriages are to be mounted on double flange wheels made out from forged steel and are to machined to profile to suit the gentry rail. The end carriages fixed with horizontal member will run on the rails fixed on the brackets, where as the end carriage fixed with the vertical member will run on the rails at floor level. |  | VENDER TO CONFIRM
4.3 | LONG TRAVEL MECHANISM AND BRAKES
4.3.1 | One wheel in each end carriage to be driven through machine cut forged steel gears enclosed in a gear box. The gears are to be of EN8 steel hardened and ground. The gear box to be coupled with suitable HP motor. Two motors must be connected to one switch, but the rotor circuit must be entirely independent to avoid synchronization and permit the slight variations of speed, necessary to let the crane freely on a track which deviates slightly from the perfect straightness. Driving motor on floor end carriage should not project out of end carriage width. Suitable size electromagnetic brakes are to be provided on both LT drive and size of the LT brakes will not be less then 150 mm. |  | VENDER TO CONFIRM
4.4 | HOISTING AND CROSS TRAVEL MACHANISM
4.4.1 | The hoist drum to be of welded construction carried on four flanged forged steel runners. The lifting load is to be carried by a testing steel wire rope as per I.S. specification of suitable size wound on the hosting drum. The drum is to be rotated in any direction through machine cut spur/helical gear and closed in a gear box and coupled by a suitable coupling to an appropriate capacity electric motor. |  | VENDER TO CONFIRM
4.4.2 | The hoisting motor shall be fitted with an electromagnetic brake suitably designed and built to arrest and hold safely the full load capacity of the hoist. It is to be of solenoid operated. |  | VENDER TO CONFIRM
4.4.3 | The cross travel motion of the hoisting block shall be through a geared type traveling trolley being driven by means of electric motor. |  | VENDER TO CONFIRM
4.4.4 | Suitable type of brake shall be fitted in the cross travel mechanism and to be operated by solenoid. |  | VENDER TO CONFIRM
4.5 | WIRING:
4.5.1 | The crane shall be supplied complete with all wiring and materials. Collectors on the crane bridge and on the crab shall be provided where applicable. Moveable type flexible cable with necessary trolleys and festooned system shall be provided for supply of trolley. |  | VENDER TO CONFIRM
4.5.2 | All wiring shall be with PVC insulated and or armored cables having copper conductor. Wire and cable should be of 1100V grade in trunking. Trunking should be used instead of conduit pipe. |  | VENDER TO CONFIRM
4.5.3 | All electrical wiring and installation should strictly confirm to IS Act, 1910 and I.E.E. Rules. 1956 and other standard practice as adopted by the I.S.I. |  | VENDER TO CONFIRM
4.5.4 | All control terminations should be ferruled such that the numbers are clearly visible from out side, crimped terminations should be provided for control cables and as far as possible for main cables. A set of suitable current collector shoe should be provided to suit the angle iron down shop leads. Details of existing down shop lead and current collector system can be checked at site before finalizing the supply of current collector system. |  | VENDER TO CONFIRM
4.6 | LONGITUIDNAL GANTRY LEAD
4.6.1 | Longitudinal Gantry lead (Down shop Lead) to be provided suitable for 3 phase 4 wire system with earth connection. (Shrouded type) |  | VENDER TO CONFIRM
4.6.2 | All material to be supplied with the crane. Erection of DSL to be done. |  | VENDER TO CONFIRM
5 | VENDER TO INDICATE FOLLOWING INFORMATION IN THEIR OFFER
| a) Dead weight of structure including LT drive. |  | VENDER TO SPECIFY
| b) Dead weight of hoist |  | VENDER TO SPECIFY
| c) Make of hoist with assembly details. |  | VENDER TO SPECIFY
| d) Details of LT & CT drive. |  | VENDER TO SPECIFY
| e) Layout drawing of semi gentry crane showing all dimensions and clearances. |  | VENDER TO SPECIFY
| f) Details of braking arrangement for all motion. |  | VENDER TO SPECIFY
| g) Details of down shop lead. |  | VENDER TO SPECIFY
| h) Hook approach of hoist on both ends. |  | VENDER TO SPECIFY
| i) Electrical circuit diagram and remote controls system details. |  | VENDER TO SPECIFY
| j) Any other details which may be relevant to the semi gantry crane supply and fixing |  | VENDER TO SPECIFY
| k) Price for crane, down shop lead, erection of crane to be given separately. |  | VENDER TO SPECIFY
6 | MAINTENANCE:
6.1 | We would stress the need of adequate maintenance facility for all gearboxes and working mechanism which shall be located above platform level and shall be easily approachable for good maintenance |  | VENDER TO CONFIRM
7 | SPARES :
7.1 | Recommended spares for two years normal working of the equipment is to be furnished with the estimate, separately quoted for each items. Details of bearings, oil seals used should be supplied along with location of each item |  | VENDER TO CONFIRM
8 | MISCELLANEOUS :
8.1 | All gear boxes should have oil level indicator to show the level and condition of the oil in gear box. |  | VENDER TO CONFIRM
8.2 | All material used should be of the best of their respective kinds and should of the appropriate I.S. Specification & all workman ship should be of best quality. |  | VENDER TO CONFIRM
8.3 | The structural steel work in the bridge and the crab frame should be given one coat of suitable primer during fabrication. Gear boxes and similar parts to be given coat of oil paint. After erection at site, the crane should be given two coats of light orange synthetic enamel paint. |  | VENDER TO CONFIRM
8.4 | First fill oil, grease etc. for the commissioning of the crane shall be provided by the supplier. |  | VENDER TO CONFIRM
8.5 | Tool box with standard tools shall be supplied with the crane. |  | VENDER TO CONFIRM
8.6 | List of bought out items should be furnished with names of makers and complete literature about the items should be supplied. |  | VENDER TO CONFIRM
8.7 | Crane to be fabricated for its satisfactory performance for a period of 24 months from the date of commissioning with guarantee certificate. |  | VENDER TO CONFIRM
8.8 | Lifting hook, wire rope and crane to be tested to IS standard and test certificate to be provided (4 copies each). Test certificate of hook should from a recognized Govt. Test House. |  | VENDER TO CONFIRM
8.9 | Four copies of manual of Operation and servicing to be with erection drawings. G.A. drawing, wiring diagram etc. to be supplied along with the crane. |  | VENDER TO CONFIRM
8.1 | Four copies of structural drawing, wheel assembly, maximum crane wheel load etc. H.P. rating of motor, hook approach, gear box details, weight of crane to be supplied. |  | VENDER TO CONFIRM
8.1 | Mechanical drawings, electrical wiring and schematic diagram should be sent in triplicate for approval before finalizing the design. Make and technical specification of all items is also to be submitted for approval. |  | VENDER TO CONFIRM
8.11 | Supplier shall inform BHEL in advance to witness assembly and load test. |  | VENDER TO CONFIRM
8.12 | The crane is to be erected by the supplier at site with their own labour, tools and tackles, winch. The crane is to be commissioned and tested before handing over. |  | VENDER TO CONFIRM
8.13 | All motions at various steps of speed shall be checked along with current being taken by respective motion motors. |  | VENDER TO CONFIRM
8.14 | After test but before crane is put to use, it shall be tested with overload of 125 percent of the S.W.L. when load is located at the center of span. During testing the overload test each motion shall be maneured in both direction and the crane shall sustain the load under full control. |  | VENDER TO CONFIRM
8.15 | Erection / commissioning charges to be quoted separately. |  | VENDER TO CONFIRM
9 | QUALIFYING CONDITIONS
9.1 | Only those vender, who have supplied and commissioned up to 3 T or higher Capacity Semi gantry crane minimum 10 Nos. for similar application in the past ten years and such crane is presently working satisfactorily for more than one year (more than six month if supplied to BHEL) after commissioning should quote. The following information is to be submitted by the vender about the companies where similar cranes have been supplied. This is required from all venders for qualifications of their offers. |  | VENDER TO CONFIRM & SUBMIT DETAILS
9.2 | Name of the customer/ company where similar machine/ crane is installed |  | VENDER TO SUBMIT
9.3 | Complete postal address of the customer |  | VENDER TO SUBMIT
9.4 | Year of commissioning |  | VENDER TO SUBMIT
9.5 | Name and designation of the contact person of the customer |  | VENDER TO SUBMIT
9.6 | Phone , Fax No. and e.mail address of the contact person of the customer |  | VENDER TO SUBMIT
9.7 | Performance certificate from the customer regarding satisfactory performance of the machine/ crane supplied to them |  | VENDER TO SUBMIT
DRAFTED BY |  | CHECKED BY | APPROVED BY
INDER MATHUR |  | S.J.CHAKRABORTY | AGM (FW) | AGM(TRM /TRP)