## Sheet1
Bharat Heavy Electricals Limited
Unit: Jhansi
Works Engineering & Services Department
Scheme : Phase - II
Equipment : Hydraulic Press ( 500 Ton )
Item No : MT-1/5/1472
Location : Traction Shop ( Bay - 6 )
Quantity : 1 No
Specification No : 6207
SNO | DESIGN, MANUFACTURE, SUPPLY, ERECTION & COMMISSIONING OF 500 T HYDRAULIC PRESS - 1 NO. |  | QTY | Confirmation/ Deviation
1.1 | 500 T Hydraulically operated upstroking press with a moving trolly will be used for consolidation of transformer Coil to reduce their heights to required dimension and also for consolidation of assembly of coils (Leg Assembly). These Coils are cured in a oven upto a max temparature of 100 plus minus 5 0 C. While pressing, coils will be above the room temp. (around 800 c). The max. Daylight of the press will be 4500 mm and its bottom platten shall be 3500 mm X 3600 mm alongwith 500 extra plateform on 3600 mm side, to accomodate ladder and other required items for coil pressing.Two nos trolley will be used for easy loading / unloading of the coils. The total weight of the coils will be around 30 tonnes. |  | 1 NO. | Vendor to confirm
1.2 | Work Piece Material
| Press will be used for consolidation of transformer coils made of insulated copper conductors press board and laminated wood or assembly of coils (Leg Assembly), pressed in between the top & bottom clamping plates of fabricated steel structure and tie rods. The total weight of the coils will be 30 tonnes max. The max. Height of the coil /coil assembly will be around 4000 mm and max. Diameter around 3200 mm. |  |  | Vendor to confirm
2 | SPECIFICATION: The Technical Specification will be in line with Technical Specification of tender enquiry, subsequent technical discussions & MoM recorded and further clarification / confirmation submitted. The major parameters/specification will be as under. |  |  | Vendor to confirm
2.1 | Machine Configuration
| The press shall consist of 4 pillar pressing structure with movable (up & down) type crown, press bed, Hydraulic cylinders, hydraulic pressing equipments with hydraulic powerpack (pumps,motors,controls) electric control panel and power driven trolley ( for movement of coils ). |  |  | Vendor to confirm
2.2 | Job Specifications :
2.2.1 | Dia of the coils to be pressed - 2700 mm maximum |  |  | Vendor to confirm
2.2.2 | Height of the coils to be pressed - 3000 mm maximum |  |  | Vendor to confirm
2.2.3 | Height of coil assy. (along with tie rods / plates etc.)- 2000 mm to 4200 mm |  |  | Vendor to confirm
2.2.4 | Dia of the coil assy to be pressed . (along with tie rods / plates etc.) - 3200 mm maximum |  |  | Vendor to confirm
2.2.5 | Max. weight of the job to be loaded - 30 tons (including plates, tie rods & blocks) |  |  | Vendor to confirm
2.2.6 | Material of the coil - Paper covered electrical grade copper conductor, press board and laminated wood along with steel tie rods / plates etc. |  |  | Vendor to confirm
2.3 | Specifications of press :
2.3.1 | Net Pressing force required to be exerted on Coil - 500 tons / Upstroking . |  |  | Vendor to confirm
2.3.2 | Least count of press - 0 .5 Ton |  |  | Vendor to confirm
2.3.3 | Clear Daylight of the press - 4500 mm (max.) |  |  | Vendor to confirm
2.3.4 | Max. Vertical stroke & direction - 300 mm; upward |  |  | Vendor to confirm
2.3.5 | Working dimension of trolley top - 3500 mm X 3600 mm alongwith 500 extra plateform on 3600 mm side, to accomodate ladder and other required items for coil pressing. |  |  | Vendor to confirm
2.3.6 | Max. permissible height of the press above Ground floor - 7500 mm |  |  | Vendor to confirm
2.3.7 | Upward travel speed of the platen - Around 0.75 mm/ sec. slow and approx. 2 mm/ sec fast |  |  | Vendor to confirm
2.3.8 | Downward travel speed of platen - By gravity return (adjustable speed ) / fast return at rate of 25 mm/ sec. (double acting cylinder). |  |  | Vendor to confirm
2.3.9 | Loading / Unloading of job - From both side trolley. |  |  | Vendor to confirm
2.3.10 | Pressing time 10 min to 45 min. (per coil / coil assy) |  |  | Vendor to confirm
2.3.11 | Power suitablity - 415 V/ 50 Hz/ 3-Ph/4 - Wire. |  |  | Vendor to confirm
2.3.12 | Desired Geometrical Accuracies of press - as per applicable IS |  |  | Vendor to confirm
2.3.13 | Vertical dimension between bottom of the top platten and top of the trolley shall be uniform at all points under pressed condition. |  |  | Vendor to confirm
3 | Press Structure
3.1 | Press Structure shall be made of fabricated steel and stress relieved. It will consist of the following. :- |  |  | Vendor to confirm
3.1.1 | Top Crown for fixing and locking tie rods at the top made of steel plates as per applicable IS . It shall have arrangement for loading of 4 pillars tie rods at the top of the press. |  |  | Vendor to confirm
3.1.2 | Height of structure above the ground floor shall not be more than 7500 mm. |  |  | Vendor to confirm
3.1.3 | Vertically movable type top pressing platten made of steel plates as per applicable IS with suitable elevating driving arrangement to vary the clear daylight from 2000 to 4500 mm from top of the trolley. Top pressing platten shall be fitted with 4nos. Box nuts one on each tie rod pillar, each box nut shall be driven by a common motor and reduction gear box mounted on top platten itself. |  |  | Vendor to confirm
3.1.4 | Top pressing platten to be fabricated from steel plates as per applicable IS and should withstand 500 tonnes of net pressing force. |  |  | Vendor to confirm
3.1.5 | Top platten should slide over the four nos. Pillars acting as tie rods to achieve the required diemension of pressing coil.. |  |  | Vendor to confirm
3.1.6 | The movement of the top pressing platten shall be from control panel. as well as pendent |  |  | Vendor to confirm
3.1.7 | Press shall have 4 nos. pillars acting as tie rods clamped between the bottom platten & top crown. |  |  | Vendor to confirm
3.1.7.1 | Pillars shall be of single piece construction. Bellows & Wipers shall be provided to cover the all threads to prevent ingress of outside dirt / dust.
3.2 | Bottom Platten (Moving platten) |  | 1 no.
3.2.1 | Bottom Platten shall be made of fabricated steel plates as per applicable IS . |  |  | Vendor to confirm
3.2.2 | Bottom Platten shall have suitable guide / suitable arrangement to move the trolley on the platten to and fro.
3.2.3 | Bottom Platten and trolley shall be strong enough to take the desired pressing load of 500 tonnes. |  |  | Vendor to confirm
3.2.4 | The hydraulic cylinders of the press shall be synchronised for uniform lifting of bottom platten. |  |  | Vendor to confirm
3.2.5 | Uniform movement of all the hydraulic cylinders of the press at a time shall be ensured. |  |  | Vendor to confirm
3.2.6 | Bottom platten shall have arrangement to move trolley on both side of the platten to & fro on a standard railway broad gauge track. |  |  | Vendor to confirm
3.3 | PRESS BED |  | 1 no.
3.3.1 | Press bed shall be made of fabricated steel plate as per applicable IS and shall be able to withstand the reaction of the cylinders and pillars mounted on it. |  |  | Vendor to Confirm
3.3.2 | All hydraulic cylinders shall be supported by the press bed on a suitable P.C.D so that bottom platen does not tilt while pressing. |  |  | Vendor to Confirm
3.3.3 | The Press Bed shall be properly grouted with the civil RCC foundation. |  |  | Vendor to Confirm
3.4 | Other requirements
3.4.1 | The press bed as well as the pressing platten shall be in the pit such that a trolley wheel should flush with the shop floor level in the maximum day light conditions. The rails for the trolley travel on pressing platten shall match with those grouted on the floor, for smooth travel of the trolley. Further , suitable positive locking arrangement shall be provided on pressing platten for locating the trolley, so as to provide uniform loading of the pressing platten and make sure that no pressing force is transfered to the wheels.Also suitable male - female spigot, of sufficient contact area is to be provided on the base of trolley & top of the pressing platten for even transferring of the pressing load on the trolley top.This mating shall be automatically assured once the locating the trolley is done. |  |  | Vendor to Confirm
3.4.2 | Railings at suitable places shall be provided for safe working. |  |  | Vendor to Confirm
3.4.3 | Safe ladders shall be provided at suitable points. |  |  | Vendor to Confirm
3.4.4 | To monitor upward & downward movement of crown, a scale of 4500 mm length shall be provided. Suitable points shall also be provided on machine. |  |  | Vendor to Confirm
3.4.5 | Digital as well as analog gauge ( minimum 6" dia ) shall be provided. Analog meter shall be provided for both pressure & tonnage.Digital meter shall be provided to indicate load in tonnage directly. |  |  | Vendor to Confirm
3.5 | Hydraulic Cylinders |  | 6 Nos (83.5 T each) | Vendor to Confirm
3.5.1 | Press shall have hydraulic cylinders double acting type.
3.5.2 | Cylinders shall be made of ultra sound tested solid drawn seamless steel tubes accurately bored and honed. |  |  | Vendor to Confirm
3.5.3 | The Piston rods shall be precision ground and hard crome plated and PTFE seats filted with low friction bronze. |  |  | Vendor to Confirm
3.5.4 | Wipers shall be provided to prevent ingress of outside dirt / dust. |  |  | Vendor to Confirm
3.6 | Hydraulic Power Pack
3.6.1 | Power pack shall have modular design. It shall have hydraulic pumps with motor, control valves, inter -connecting pipe, oil cooler, pressure guage and other hydraulic inter locks as mentioned below - |  | Rexroth / Vickers make | Vendor to confirm
3.6.2 | Low pressure piston pump with high LPM |  |  | Vendor to confirm
3.6.3 | High pressure piston pump with low LPM |  |  | Vendor to confirm
3.6.4 | Oil tank
3.6.5 | Other accessories like pressure relief valve, sol. Operated D.C. valve, Pilot operated oil filters |  |  | Vendor to confirm
3.6.6 | Equal movement of all the hydraulic cylinders shall be ensured to minimise platten deflection. |  |  | Vendor to confirm
3.6.7 | Suitable heat exchanger (water cooled) shall be provided for keeping oil temparature below 35ْC. Heat exchanger shall be of self contained radiator, water cooling system with 3-phase motor, fan drive. |  |  | Vendor to confirm
3.6.8 | All the required parameters for calibration of Press shall be given. |  |  | Vendor to confirm
3.6.9 | Control of the press - The control shall be configured around a PLC ( Preferrably of siemens S-7 genration ) to achived following aspects :- (a) Desired load input to be fed by the by operator (0 to 500 Tons) (b) Desired time for pressing coil with the load |  | By PLC (Preferrably Siemens) | Vendor to confirm
3.7 | Loading / Unloading Trolley |  | 2 no.
3.7.1 | A suitable trolley for loading / unloading of the job on the bottom platten shall be provided |  |  | Vendor to confirm
3.7.2 | Trolley shall be of suitable fabricated construction with a pair of driven wheels and a pair of idler wheels.(None of the wheels will take pressing load).
3.7.3 | Trolley shall be run with a suitable electric motor mounted with the trolley to take load of 30 Ton coil. (None of the wheels will take pressing load). |  |  | Vendor to confirm
3.7.4 | Level of trolley wheels - Ground floor level |  |  | Vendor to specify
3.7.5 | Horizontal travel speed of trolley - 1 to 1.5 m/min.
3.7.6 | Trolley height - 430 mm from ground level |  |  | Vendor to confirm
3.7.7 | Size of the trolley top - 3500 mm x 3600 mm alongwith 500 mm extra plateform on 3600 mm side, to accomodate ladder and other required items for coil pressing.
3.7.8 | Maximum load on the trolley - 30 tonnes. |  |  | Vendor to confirm
3.7.9 | Drive arrangement for the trolley - 2.2 KW / suitable geared Motor coupled to the axle through gear - pinion arrangement. |  |  | Vendor to confirm
3.7.10 | Cabel travel arrangement - By cable drag chain |  |  | Vendor to confirm
3.7.11 | The trolley surface shall have concentric circle markings in diameters of 1500 mm, 2000 mm, 2500 mm, 3000 mm & 3250 mmalongwith steel scales at right angle. The markings shall be made by groove of 5 mm width & 3 mm depth. This is necessary to keep the coils centrally one of the pillars connecting top and bottom plate shall be grduated so that lenght of the coil can be measured before and after the compressor. |  |  | Vendor to confirm
3.7.12 | Trolley shall have wheels to move on standard railway broad gauge track. |  |  | Vendor to confirm
3.7.13 | Note:- All standard accessories shall be supplied with machine with out extra cost.
4 | Operation of the press (Work Description)
4.1 | The coil assy is placed on the trolley , in approx centralised condition at the loading end outside the press. The motorised trolley along with the coil is taken inside the press by actuating push button. The exact locating of the trolley shall be ensured, by placing 2 Nos. loacting pins between the trolley & platen and would actuate interlock limit switch. Over shoots shall be taken care, by end position limit switches. The pumps are switched ON and the setting of pressure switch & timer is done . In the semi automatic mode, the pressing of start push button actuate the cycle wherein the shutting would take place at a speed of around 2.5 mm/sec (by both the pumps) and once the pressure exceeds the knee (settable by means of PRV) , the travel speed would reduce to around 0.75 mm/sec and pressure would increase. After the set pressure is reached the pressure switch actuate and disconnect pump supply & start the timing. In the mean pressure drop, which is to be minimum is to be compensated by accumulator / connecting pump. Also the tightening of the job is to be done during the period . |  |  | Vendor to confirm
4.2 | After the set time delay, the platen should start down after giving alarm. . A suitable PRV shall be provided for keeping the max system pressure under check. |  |  | Vendor to confirm
4.3 | In the Inch mode the pressing of UP/DOWN push button should do the inching movement of the platen viz. when the push button is unpressed the platen movement should stop. Rest all the speeds and interlocks should be as per semi-automatic mode.The Inching operation shall be able to vary pressure on coil by 0.5 Ton. |  |  | Vendor to confirm
5 | ELECTRICAL SYSTEM :
5.1 | 415V +/- 10%, 50 HZ +/- 1.5 HZ, 3 Phase AC (4 wire system ) Power Supply Source shall be provided by BHEL at a single point near the machine, as per layout recommended by Vendor. All types of cables, connections, circuit breakers etc. required for connecting BHEL's power supply point to different parts of the platform /control pandent will be the resposibility of vendor. |  |  | Vendor to confirm
5.2 | There shall be two panels namely Control Panel and Control Pendant (Desk) . While the control panel shall be fixed in proximity to the power pack the control pendent shall be placed in front of the press to allow the operator to have full access of job / press during operation. Control panel shall be from BCH make |  | control panel-1no, control pendant-1no. | Vendor to confirm
5.3 | CONTROL PANEL: -A floor mounted sheet metal control panel shall be provided complete with MCCB for incoming Power Supply, all contactors, relays,starters, timer, single phasing preventer, MCCBS & HRC fuses, step down transformer for control voltage etc. It shall have indicating lamps for Power Supply, Status monitoring . |  | Make:- BCH | Vendor to confirm
5.4 | All the major controls / display which are essential & frequently required by the operator for operation of the press alongwith emergency stop switch , shall be on the control pendant. Only the controls which are to be ergonmically designed with enough working space and appropriate compartmentalisation for low voltage and noise sensitive devices and power devices. The base of the control panel shalll be at a height of around 300 mm for ease of maintenance. The Panel shall have a suitable enclosed isolator switch on its side for switching the supply of the whole press. Providing power supply from the BHEL. mains to the Isolator switch in the control panel would be BHEL scope. Rest all wiring , ferruling and conduiting will be in the supplier's scope. All wires inside the panel and pendant shall be properly routed through PVC channels. On the outside the sameshall be routed through steel reinforced corrugated PVC conduit. |  |  | Vendor to confirm
5.5 | Suitable safety devices like Single phasing preventer . Thermal overload relay, MCCB, HRC fuses etc. are required with all motors & glass fuses will be provided for all the solenoids. |  |  | Vendor to confirm
6 | LEVELING & ANCHORING SYSTEM
6.1 | Complete anchoring system including foundation bolts, anchoring materials, fixtures, leveling screws etc will be provided by the vendor. |  |  | Vendor to confirm
7 | TOOLS FOR ERECTION, OPERATION & MAINTENANCE :
7.1 | Special tools and equipment required for erection of the machine shall be brought by the vendor. |  |  | Vendor to confirm
8 | SPARES:
8.1 | Recommended spares for 2 years of trouble free operation shall be provided. |  | 1 set | Vendor to confirm
9 | DOCUMENTATION : Three sets of following documents (Hard copies) in Hindi/ English language shall be supplied along with the machine |  |  | Vendor to confirm
9.1 | Operating manuals of Machine . |  | 3sets | Vendor to confirm
9.2 | Detailed Maintenance manual of machine with all drawings of machine assemblies/sub-assemblies/parts including Electrical / Pneumatic circuit diagrams. All Assembly/ Sub Assembly Drawings shall be supplied with the part list also. |  | 3 sets | Vendor to confirm
9.3 | Catalogues, O & M Manuals of all bought out items including drawings,wherever applicable. |  | 3 sets | Vendor to confirm
9.4 | Detailed specification of all rubber items and hydraulic/lube fittings |  | 3 sets | Vendor to confirm
10 | FOUNDATION:
10.1 | Vendor shall submit the preliminary layout drawing for getting BHEL's approval within one month from the date of Letter of Intent (LOI)/ P.O., whichever is earlier. The vendor shall submit detail civil foundation drawings with reinforcement details within 4 weeks from the date of approval of layout drawings.Civil foundation shall be made by BHEL, however supervision will be done by vendor for correctness of the foundation. |  |  | Vendor to confirm
11 | ERECTION & COMMISSIONING
11.1 | Supplier shall take full responsibility for carrying out the erection, start up, testing of machine, it’s control system & all types of other supplied equipment, testing of test coils etc. Service requirement like power, air & water shall be provided by BHEL at only one point to be indicated by supplier in their foundation/layout drawings. Other requirements like crane shall also be provided by BHEL. All tool tackles , consumable electrodes and man power shall be in suppliers scope . All civil work shall be done by BHEL based on supplires drawings. |  |  | Vendor to confirm
11.2 | Successful proving of BHEL components by the supplier shall be considered as part of commissioning. |  |  | Vendor to confirm
12 | ACCURACY TESTS:
12.1 | GEOMETRICAL ACCURACIES : |  |  | Vendor to confirm
12.1.1 | Geometrical Accuracy Tests shall be in accordance with applicable standard. |  |  | Vendor to confirm
12.1.2 | All the above accuracies shall be demonstrated to BHEL engineers during pre-acceptance tests at Suppliers works and during Erection & Commissioning at BHEL Works. |  |  | Vendor to confirm
13 | PROVEOUT OF BHEL COMPONENTS :
13.1 | Complete prove out of equipment shall be done by Vendor at BHEL works to the specified design accuracy. Material for the proveout equipment shall be provided by BHEL. Vendor shall be fully responsible for proveout of equipment as per drawing and other requirements specified by BHEL to the full satisfaction of BHEL. |  |  | Vendor to confirm
14 | MACHINE ACCEPTANCE: (Tests/Activities TO be Performed by Vendor)
14.1 | Tests/Activities shall be carried out at supplier’s works on the machine before dispatch : |  |  | Vendor to confirm
14.1.1 | Geometrical Accuracy Tests. |  |  | Vendor to confirm
14.1.2 | Demonstration of all features of the machine and all Accessories. |  |  | Vendor to confirm
14.2 | Tests shall be carried out at BHEL works while commissioning the machine : |  |  | Vendor to confirm
14.2.1 | Geometrical Accuracy Tests. Overload test at 20 % higher load. |  |  | Vendor to confirm
14.2.2 | Full load test to demonstrate the maximum power & operating capacity of the machine.Calibration of press for desired load within 1% accuracy. |  |  | Vendor to confirm
14.2.3 | The machine shall be tested for continuous running of 8 hrs. |  |  | Vendor to confirm
14.2.4 | Demonstration of all features of the machine & all accessories to the satisfaction of BHEL for their efficient and effective use. |  |  | Vendor to confirm
14.2.5 | Demostration by actual use of all supplied attachments and accessories to their full capacity. |  |  | Vendor to confirm
14.2.6 | Job prove out - actual job trial shall be taken for one month to prove out the machine.. |  |  | Vendor to confirm
15 | Gurantee - Machine shall be guaranteed for 24 months from the date of acceptance irrespective of date of supply / commissioning
16 | PACKING:
16.1 | Standard & rigid packing for all items of complete machine all Accessories and other supplied items to avoid any damage/loss in transit. When machine is despatched in containers, all small loose items shall be suitably packed in boxes |  |  | Vendor to confirm
17.0 | Qualifying condition
| Only those vendors who have supplied & commissioned at least 2 nos. of hydraulic presses, having a capacity of more than 250 T and have documentary support to prove successful performance of such installations for more than one year ( more than six months if supplied to BHEL), shall quote for this tender.Documentary support pertaining to following points shall be submitted with the offer to justify the claim of qualification-- 1)Name of the customer where the machine is sipplied. 2) Postal address of customer, 3) Year of commissioning, 4) Name & designation of contact person, 5) Phone, Fax of the customer, 6) Performance certificate from the customer regarding satisfactory prformance of the machine supplied to them. |  |  | Vendor to confirm
Drafted By | Checked By | Approved By
V. Kevre Dy.Mgr(WEX) | I. Mathur Mgr(WEX) | S.J.C. DGM(WEX) | A.K.S. AGM(FW) | V.K.A. AGM(TRM/TRP)