## Sheet1
BHARAT HEAVY ELECTRICAL LIMITED, JHANSI
|  |  | Specification No. | 10576
|  |  | Item No. | MH-1/7/6265
|  |  | Location | Bay-10
|  |  | Quantity | 1 NO.
SPECIFICATION CUM COMPLIANCE CERTIFICATE OF 50 TON MOTORISED TROLLEY
NOTE :
1 | VENDOR must submit complete information against clause No. 10 ( Qualifying condition). The offer meeting this clause would only be processed.
2 | The " offered" Column and where applicable, the " Deviations" Column of this format shall be filled in by the Vender and submitted along with the offer.Technical details also submitted with the offer. Inadequate / incomplete, ambiguous, or unsustainable information against any of the clauses of the specification / requirements shall be treated as non - compliance.
3 | The offer and all documents enclosed with offer should be in English language only.
SCOPE :
SUPPLY , ERECTION & COMMISSIONING OF 50 TON MOTORISED TROLLEY AS PER SPECIFICATION BELOW
S.NO. | DESCRIPTION FOR BHEL REQUIREMENT |  | SPECIFIED / TO BE CONFIRMED BY | OFFERED | DEVIATIONS
1 | PURPOSE & WORK PIECE MATERIAL:
1.1 | Electrically operated motorised rail trolley is required for transporting of transformer cores, transformer winding and loose items from Bay-10 to Bay-9 ( assembly shop). The pay load on trolley will be 50 Ton. |  | VENDER TO CONFIRM
2 | SPECIFICATION
2.1 | Capacity of trolley (pay load ) : 50 Ton |  | VENDER TO CONFIRM
2.2 | Trolley platform size : L - 12250mm X W - 3000 mm |  | VENDER TO CONFIRM
2.3 | Track gauge (Rail) : 1676 mm |  | VENDER TO CONFIRM
2.4 | Track length : 80 Meter |  | VENDER TO CONFIRM
2.5 | Trolley movement required :60 meter (forward & reverse) |  | VENDER TO CONFIRM
2.6 | Trolley speed : 0 to 30 meter per minuts |  | VENDER TO CONFIRM
2.7 | Height from rail top : Max. 1100 mm |  | VENDER TO CONFIRM
2.8 | Wheel base : 1500 mm |  | VENDER TO CONFIRM
2.9 | Diameter of the wheel on tread : 700 mm |  | VENDER TO CONFIRM
2.1 | Approximate tare weight of trolley : 25 Ton |  | VENDER TO CONFIRM
2.11 | Number of axle : 4 Nos. |  | VENDER TO CONFIRM
2.12 | Number of bogies : 2 Nos. |  | VENDER TO CONFIRM
2.13 | Motor rating in KW : Minimum22 KW |  | VENDER TO CONFIRM
3 | CONSTRUCTION
| Electrically operated motorised rail trolley shall consists of under frame & bogie, suspension, wheel axle arrangement, A.C. Electric motor, gear box assembly, electric brakes, cable realing drum, variable frequency drive system assembled in control panel, operation control board etc. Necessary inter-connection cable shall be part of the trolley. |  | VENDER TO CONFIRM
3.1 | UNDER FRAME
3.1.1 | The under frame and bogie of the motorised trolley shall be made out of rolled steel section and beams. The beams and sections shall be welded adequately. |  | VENDER TO CONFIRM
3.1.2 | The under frame bottom and top shall be covered with steel plate of adequate thickness. Chequered plate strips shall be welded on top of the platform to avoid slippage over platform. |  | VENDER TO CONFIRM
3.1.3 | The main members of the platform shall be suitably reinforced to withstand shock loads encountered in service. |  | VENDER TO CONFIRM
3.1.4 | Four nos. spring buffers shall be provided on the trolley (two on both side). |  | VENDER TO CONFIRM
3.1.5 | One no. hook type coupling shall be provided on both side of trolley. |  | VENDER TO CONFIRM
3.1.6 | Suitable provision shall be provided to climb up or down the trolley for a man on either side. |  | VENDER TO CONFIRM
3.1.7 | Lifting lugs of adequate strength shall be provided for lifting the trolley (without load) by EOT crane. |  | VENDER TO CONFIRM
3.2 | SUSPENSION
3.2.1 | The suspension shall consists of Silico maganese steel coil spring. |  | VENDER TO CONFIRM
3.3 | WHEEL AXLE ARRANGEMENT
3.3.1 | The wheels shall be made out of EN9 forged steel suitable for IRS 52. |  | VENDER TO CONFIRM
3.3.2 | The wheel tread flange and axle bore portion shall be machine finished. |  | VENDER TO CONFIRM
3.3.3 | The running tread and flange portions shall be induction hardened to give extended life. |  | VENDER TO CONFIRM
3.3.4 | The wheel tread and flanges shall be machined to Indian Railway standard. |  | VENDER TO CONFIRM
3.3.5 | The wheels shall be pressed on the axle by force fit (by hydraulic press) |  | VENDER TO CONFIRM
3.3.6 | The axle shall be made out of alloy steel forging |  | VENDER TO CONFIRM
3.3.7 | The wheel axle assembly shall run on antifriction spherical roller bearings housed in cast steel. |  | VENDER TO CONFIRM
3.3.8 | The bearing used shall be of SKF/FAG make only.
3.3.9 | Provision shall be made for topping up of grease in service. |  | VENDER TO CONFIRM
3.4 | GEAR BOX ARRANGEMENT
3.4.1 | Case hardened, single helical gear box arrangement of splash lubrication, shall be provided. Over and above it shall be a product of superier design, latest manufacturing technology and best quality of material. |  | VENDER TO CONFIRM
3.4.2 | The bearing used shall be of SKF/FAG make only. |  | VENDER TO CONFIRM
3.5 | DRIVE SYSTEM
3.5.1 | The drive system shall consist of an A.C.motor coupled to the gear box. |  | VENDER TO CONFIRM
3.5.2 | The gear box shall be axle mounted and shall be fitted with torque arm. |  | VENDER TO CONFIRM
3.5.3 | The motor shall be mounted on the gear box base and assembly shall be suspended from the frame through torque arm. |  | VENDER TO CONFIRM
3.6 | ELECTRICAL SYSTEM
3.6.1 | The electrical system shall consists of control panel, downshop lead (cable drum type) and variable frequency drive. |  | VENDER TO CONFIRM
3.6.2 | The system shall includes protection against over current, short circuit, earth fault, phase failure protection, motor over load , over voltage, under voltage, over temperature etc. |  | VENDER TO CONFIRM
3.6.3 | Variable frequency drive arrangement with control switch gear shall be provided for suitable rating of motor. |  | VENDER TO CONFIRM
3.6.4 | Trolly shall be operated from driver desk with speed control, start/stop (ON/OFF), forward / reverse push buttons. An emergency push buuton shall also be provided for stopping the trolley in emergency. |  | VENDER TO CONFIRM
3.7 | BRAKE SYSTEM
3.7.1 | Fail safe electro magnetic / Electro hydraulic thruster brake shall be provided on the gear box shaft. |  | VENDER TO CONFIRM
3.7.2 | Provision shall be made for manual release of brake , if needed. |  | VENDER TO CONFIRM
3.8 | LIMIT SWITCH
3.8.1 | Lever type limit switches shall be provided to on both side of trolley to stop the over travel. |  | VENDER TO CONFIRM
3.9 | WARNING SYSTEM
3.9.1 | Electric hooter and gong bell shall be provided. The electric hooter shall be activated automatically at the time of trolley movement. |  | VENDER TO CONFIRM
4 | ELECTRICAL SYSTEM :-
4.1 | 415+10%-10%,50HZ+/-3%,3 phase AC (4 wire system with earthed) power Suppply Source will be provided by BHEL at a singal point. |  | VENDER TO CONFIRM
4.2 | Tropicalisation : All electrical / electronic equipement shall be tropicalized. |  | VENDER TO CONFIRM
4.3 | All elecrical & electronic control cabinets & panels should be dust and vermin proof. |  | VENDER TO CONFIRM
4.4 | All electrical components in the cabinets should be mounted on DIN rail. |  | VENDER TO CONFIRM
4.5 | Motor shall confirm to IEC or indian standards. |  | VENDER TO CONFIRM
4.6 | The complete control circuit for the system shall be housed in a common control panel suitably located on the frame base plate. All indicating instruments necessary for monitoring the system shall be suitably located on the control panel. The panel shall be complete with MCCB/ ICTPN switch for incoming supply, all contactors, relays, starter, timer, single phasing preventor, HRC fuses, step down transformer for control voltage etc. |  | VENDER TO CONFIRM
5 | DOCUMENTATION : Three sets of following document (Hard copies) in English language should be supplied along with the system. |  | VENDER TO CONFIRM
5.1 | Operating and maintenance manuals |  | VENDER TO CONFIRM
5.2 | Detailed Maintenance manual of the system with all drawing of assemblies/sub-assemblies/parts including Electrical / pneumatic / Coolant /Hydraulic circuit diagrams. All Assembly /sub Assembly Drawing shall be supplied with the part list also. |  | VENDER TO CONFIRM
5.3 | Catalogues, O& M Manual of all bought out items including drawing. Wherever applicable. |  | VENDER TO CONFIRM
6 | ERECTION & COMMISSIONING
6.1 | Supplier to take full responsibility for carring out the erection, start up,.testing of system, its control system & all type of other supplied equipement. Power, air & water shall be provided by BHEL at only one point to be indicated by supplior. Other reqirment like crane, Trolley shall also be provide by BHEL if available at site. Details of the requirements should be informed by VENDOR in advance. |  | VENDER TO CONFIRM
6.2 | Successful proving of BHEL specified service requirements by supplier shall be considered as part of commissioning. |  | VENDER TO CONFIRM
6.3 | Tools , Tackles, instruments and other necessary equipments including Laser equipment, if any, required to carry out all above activies should be brought by the supplier. |  | VENDER TO CONFIRM
6.4 | Commissioning spares required for commissoning of the system within stipulated time shall be brought by the supplier on returnable basis. |  | VENDER TO CONFIRM
6.5 | Portion, if any of the system, accessories and other supplied item where paints has rubbed off or peeled during transit or erection should be repainted and merged with the original surrounding paints by the VENDOR for this purpose the VENDOR should supply sufficient quantity of touch -up paint. |  | VENDER TO CONFIRM
6.6 | Schedule of Erecion and commissioning shall be submitted with the offer. |  | VENDER TO CONFIRM
6.7 | Charges, duration. Terms & conditions for E & C should be furnished in details separately by VENDOR along with offer. |  | VENDER TO CONFIRM
6.8 | No manpower shall be provided by BHEL, Vendor shall make his own arrangement. |  | VENDER TO CONFIRM
7 | AMBIENT CONDITIONS & THERMAL STABILITY:
7.1 | Total system including all supplied items should work trouble free and efficiently under following operating conditions to achive specified accuracies, power supply: voltage -- 415 v- 10% + 10% Frequency -- 50 HZ +1.5HZ. -1.5 hz No .of phases -- 3 Ambient conditions -- Temperature = 5 to 50 degree celsius |  | VENDER TO CONFIRM
7.2 | Weather conditions are tropical. Atmosphere may be dust laden during some part of the year . System shall be kept in the normal shop floor conditions. Max temperature variation is 25 deg celsius in 24 hours. (VENDOR to confirm that system is suitable for above and details of provision on the system for the same are to be furnished by VENDOR) |  | VENDER TO CONFIRM
8 | GUARANTEE:
8.1 | 24 months from the date of acceptance of the trolley. |  | VENDER TO CONFIRM
9 | GENERAL :The VENDOR should submit the following information:
9.1 | Model of the offered trolley |  | VENDER TO SPECIFY
9.2 | Total connected load (KVA) |  | VENDER TO SPECIFY
9.3 | Floor area requred (Langth, width,HEIGHT) for complete system & accessories. |  | VENDER TO SPECIFY
9.4 | Total Weight of the system |  | VENDER TO SPECIFY
9.5 | First fill of hydraulic oil/gear oil /etc to be supplied by vender |  | VENDER TO CONFIRM
10 | QUALIFYING CONDITION
10.1 | Only those venders, who have supplied at least Two motorised trolleys of 30Ton or higher capacity in the past ten year and such trolleyes are presently working satifactorily for more then one year (more then six months if supplied to BHEL) after commmssioning, should quote The following information is to be submitted by the Vender about the companies where trolleyes have been supplied. This is required from all the venders for qualification of their offer. |  | VENDER TO CONFIRM
| 1 . Name of the customer / company where similar trolley is installed. (copy of purchase order to be furnised) |  | VENDER TO SPECIFY
| 2 . Complete postal address of the customer. |  | VENDER TO SPECIFY
| 3. Year of suppling / commissioning. |  | VENDER TO SPECIFY
| 4 . Application for which Trolley is supplied with details of accuracies achived on the job. |  | VENDER TO SPECIFY
| 5 . Name and designation of the contact person of the customer. |  | VENDER TO SPECIFY
| 6 . Phone. FAX, no and E-mail address of the contact person of fhe customer. |  | VENDER TO SPECIFY
| 7 . Performance certificate from the customer regarding satisfactory performance of trolley supplied to them |  | VENDER TO SPECIFY
| 8. BHEL reserves the right to verify information submited by vender. In case the information is found to be false/ incorrect, the offer shall be rejected. |  | VENDER TO SPECIFY
Prepared by |  | Checked by | Approved by
Inder Mathur |  | S.J.Chakraborty | A.K.Srivastava |  | V.K.Agarwal
Manager (WE&S) |  | DGM (WE&S) | AGM (FW) |  | AGM (TRM/TRP)