## Sheet1
BHARAT HEAVY ELECTRICAL LIMITED, JHANSI
|  |  | Specification No. | 7097 R1
|  |  | Item No. | ME-1/7/2603
|  |  | Location | Bay-9
|  |  | Quantity | 1 No.
NOTE :
1 | VENDOR must submit complete information against clause No. 6.0 ( Qualifying condition). The offer meeting this clause would only be processed.
2 | The offer and all documents enclosed with offer should be in English language only.
The " offered" Column and where applicable, the " Deviations" Column of this format shall be filled in by the Vender and submitted along with the offer.Technical details also submitted with the offer. Inadequate / incomplete, ambiguous, or unsustainable information against any of the clauses of the specification / requirements shall be treated as non - compliance.
NAME & ADDRES OF THE SUPPLIER
TELEPHONE NOS.
FAX NOS.
E-MAIL ADDRESS
SCOPE :
SUPPLY , ERECTION & COMMISSIONING OF VACUUM DRYING PLANT. COMPLYING AS PER SPECIFICATION BELOW
SPECIFICATION CUM COMPLIANCE CERTIFICATE OF VACUUM DRYING PLANT
S.NO. | DESCRIPTION FOR BHEL REQUIREMENT |  |  | SPECIFIED / TO BE CONFIRMED BY | OFFERED | DEVIATIONS
1 | PURPOSE & WORK PIECE MATERIAL:
1.1 | Vacuum drying plant shall be used for heating / drying of active parts of Transformers in an autoclave by means of classical drying method. |  |  | VENDER TO CONFIRM
1.2 | The heating up temperature of drying equipment shall be 120 +-5 degree C |  |  | VENDER TO CONFIRM
1.3 | The vacuum vessel is to be designed to take a payload of 100 Tons capacity which is comprised of following material (a) Copper & Steel - 80 Tons (b) Insulation material -20 Tons. |  |  | VENDER TO CONFIRM
1.4 | The preliminary & final drying is to be carried out under vacuum of 0.01 Torrr or better. The empty and drying vessel shall be tested to hold the minimum pressure of 0.001 Torr and the equipment is to be tested for leak rate of less than 5 Torr Ltr/Sec |  |  | VENDER TO CONFIRM
2 | SPECIFICATION: |  |  | VENDER TO CONFIRM
2.1 | Useful length - 10000 mm |  |  | VENDER TO CONFIRM
2.2 | Useful width - 4500 mm |  |  | VENDER TO CONFIRM
2.3 | Useful height (including Trolley) - 5500 mm |  |  | VENDER TO CONFIRM
2.4 | Maximum loading - 100 Tons |  |  | VENDER TO CONFIRM
2.5 | Type of loading - Horizontal (Front loader) |  |  | VENDER TO CONFIRM
2.6 | Heating capacity - 300 KW |  |  | VENDER TO CONFIRM
2.7 | Operating temperature - 120 +-5 degree C |  |  | VENDER TO CONFIRM
3 | EQUIPMENT CONFIGURATION :- Vacuum drying plant shall consist of an autoclave. The autoclave is loaded / unloaded by mechanised trolley. All sides of the auto clave are heated by heating manifolds located outside. A set of vacuum plant is used to create vacuum inside the auto clave. Complete equipment shall be of an " State of art" latest design & technology. The equipment shall consists of various components / sub assemblies as listed below. |  |  | VENDER TO CONFIRM
3.1 | FRONT LOADER AUTOCLAVE
3.1.1 | The autoclave is to be placed in a shallow pit so as to have the top of the inside rail track of the vessel flushed with the factory floor level. The vessel shell be of rectangular construction, suitable for operating under vacuum as stated above. |  |  | VENDER TO CONFIRM
3.1.2 | It is to be fabricated from tested quality mild steel confirming to IS: 226 and suitably reinforced from out side to with-stand the vacuum and the pay load on the trolley. The autoclave is loaded / unloaded by Trolley pulled by moterised Operated gear box. All sides of the autoclave are heated by steam heating system/ heating manifolds loacted between stiffeners on the outside. The door is kept on temperature by hot air circulation eliminating flexible connections prone to wear and tear. Heating manifold shall have steam as heating medium. |  |  | VENDER TO CONFIRM
3.1.3 | The door after closing is to be sealed against rim of the vessel which is having two gaskets of circular cross section placed in the machined rim having dovetailed grooves on vessel rim. The rim of the vessel and door is to be machined to an accuracy of +/ - 0.75 mm across diagonals and ground finished to ensure perfect sealing. The gasket sealing material is to be of best quality VITON, oil resistant and suitable to with stand continuous temp of 120+-5 degree centigrade. Vacuum tightening of sliding door over the opening of vessel is to be done by hydraulic cylinders clamps from all four sides. The hydraulic cylinders clamping is to be operated with push buttons and appropriate hydraulic steam. The autoclave is to be equipped with the following: |  |  | VENDER TO CONFIRM
3.1.4 | The Laterally moveable door with suitable electrical drive. Door shall be provided in the front of the autoclave. |  |  | VENDER TO CONFIRM
3.1.5 | Hydraulic door pressing system with power pack & hydraulic clamping cylinders |  |  | VENDER TO CONFIRM
3.1.6 | Hydraulic rail bridge. |  |  | VENDER TO CONFIRM
3.1.7 | 4 Nos. Sight glasses |  |  | VENDER TO CONFIRM
3.1.8 | Illumination ports |  |  | VENDER TO CONFIRM
3.1.9 | One number Hot air circulation fan for door heating |  |  | VENDER TO CONFIRM
3.1.10 | Suitable number of Air circulating fans are to be provided for rapid and equi - distribution of heat for thorough heating of charge inside the vessel. The air circulating fans are to be designed for operation at 120 deg C and shall be fixed in such a way that there will be no loss of vacuum from the vessel. The vessel is to be provided with a relief valve to facilitate emergency blowing off, in case of sudden bursting of steam line. |  |  | VENDER TO SPECIFY
3.1.11 | The following pipe connections are to be provided on the vessel by means of flanges which are to be drilled as per relevant Indian standard: |  |  | VENDER TO CONFIRM
3.1.12 | 2 Nos., 65 mm dia drain pipe at the maximum depth of the vessel to drain out any accumulated oil with pneumatic operated control valve that can be operated from out side. A vacuum tight valve with flanges at both ends should also be fitted |  |  | VENDER TO CONFIRM
3.1.13 | One number centrifugal pump of suitable rating shall be provided for draining of the oil |  |  | VENDER TO CONFIRM
3.1.14 | Two Nos., blank ports with 8 terminals each having epoxy cast bushings for megger / tan delta measurements shall be provided at 1200 mm from the base of the vessel on side. Details of the terminal board shall be submitted for approval from BHEL. These terminals shall be suitable for application of 5KV. |  |  | VENDER TO CONFIRM
3.1.15 | The following opening / accessories are to be provided and located suitably on sides at convenient position: |  |  | VENDER TO CONFIRM
3.1.16 | 4 Nos. sight glasses for viewing inside of the vessel placed suitably and two nos. sight glasses on sliding door. |  |  | VENDER TO CONFIRM
3.1.17 | 4 Nos. suitable light fittings on the side of the vacuum drying vessel to ensure proper illumination in side area to facilitate visual inspections. |  |  | VENDER TO CONFIRM
3.1.18 | Vacuum pipe connections of adequate size near the top edge of the vessel and he canal between two gaskets around the door flange is also to be connected with vacuum line. |  |  | VENDER TO CONFIRM
3.1.19 | Dry hot air entry and exit ports located suitably on the vessel for the supply of dry air for scavenging the humid air during heating phase and also to break the vacuum in 30 minutes time. Alternate system to be provided for opening the door directly with out dry hot air entry. |  |  | VENDER TO CONFIRM
3.1.20 | 2 Nos. blank ports with 8 terminals each having epoxy cast bushing for thermo couple connections positioned on each side of the vessel. |  |  | VENDER TO CONFIRM
3.1.21 | All seals, gaskets, light fitting, site glass assembly and wiring should be able to with stand variation of pressure and temperature. |  |  | VENDER TO CONFIRM
3.1.22 | 4 Nos. 80 mm dia oil entry pipes fixed to the sides at a equal distance 350 mm below the top of the vessel. The ports are to be flanged externally and internally and to connect with flexible pipe connections to the transformers which are to be impregnated. 2 Meters long metallic helically envoluted flexible pipe complete with addapter and socket to be provided for each oil entry point. Seperate oil control valves to be provided for each oil entry pipe. |  |  | VENDER TO CONFIRM
3.1.23 | 4 Nos. 80 mm dia oil return pipes located at about 300 mm above the bottom floor in line to the oil entry pipes as called above. The ports are to be flanged externally and internally and to connect with flexible pipe connections. Each port to be equipped with metalic flexible pipes minimum of 40 mm nominal bore, 2 meters in length complete with adapter and socket. Seperate oil control valves to be provided for each oil return pipe. |  |  | VENDER TO CONFIRM
3.2 | TROLLEY
3.2.1 | The payload is to be fed in to the vessel through a mobile trolley movable on rails. The rail required for trolley movement shall span from inside of the vessel chamber to a distance of 14 meters out of the vessel. A section of the rail track in between the out side segment & the segment within the vessel, shall be in the form of a removable / foldable bridge, in order to ensure closure of vessel gates for processing. Trolley and suitable rails are also to be supplied with the equipment. The trolley is to be fabricated from standard steel sections and designed to carry a distributed load of 100M.T. It is to be designed in such a way that height above floor level is minimum and does not exceed in any case 400 m.m., The dimension of the trolley shall be LENGTH 9500mm, WIDTH 4300mm, HEIGHT not more than 400mm. Suitable provision is to be made either for Electrically/ mechanically propelling the trolley into and out of the vessel with the help of a proper winch fixed out side the vessel or the trolley can be self propelled type. |  |  | VENDER TO CONFIRM
3.3 | HEATING SYSTEM
3.3.1 | Saturated steam at single point shall be provided at pressure of 6kg/sq.cm in our works. The pressure reducing station is to be included in the supply to reduce the steam pressure to 3kgs/sq.cm. or required pressure for heating the vessel . All accessories in the steam and condensate line like steam separator, strainer, pressure reducing valve with bypass arrangement, control valve, safety valve, pressure gauges, steam traps, non return valves etc. are to be included in the offer. Steam pipe line system and accessories should of IBR quality and IBR clearance from CIB ,UP is to be obtained by the supplier. |  |  | VENDER TO CONFIRM
3.4 | VACUUM PUMPING SYSTEM
3.4.1 | Two stage vacuum pumping unit is to be designed and capacity determined in such manner that at the end of drying total pressure of approximate 0.01Torr is existing in the chamber and that it draws / achieved absolute vacuum in the vessel in about 90 minutes when vessel is empty with out charge. The capacity of the whole pumping system should be related to volume of vessel taking in to consideration of leakage factor and moisture content in the insulation of job. |  |  | VENDER TO CONFIRM
3.4.2 | Capacity of the vessel, moisture contents of the job and overall leak rate are the main features that needs to be considered for deciding capacity of the vacuum pumping unit. |  |  | VENDER TO CONFIRM
3.4.3 | The vacuum pumping unit shall be consist of a rotary oil sealed pump with air ballast and a mechanical booster pump with automatic switching on / cut off device. The rotary oil seal pump shall be provided with a metallic steel bellows on inlet side. Necessary calculation imparts of the designed system shall be furnished with the offer. Also, provision shall be made to include dust filter on inlet side and oil mist eliminator on exhaust line of rotary oil sealed pump. Immediately after the vacuum connection from vacuum vessel, a water cooled trap cum vapour condenser of adequate capacity shall be provided. Another vapour condenser shall be provided between mechanical booster vacuum pump and rotary oil sealed pump. Condensers shall have automatic condensate drain off facility into condensate receivers having adequate holding capacity. . |  |  | VENDER TO SPECIFY
3.4.3.1 | Quantity and capacity of rotary oil seal pumps |  |  | VENDER TO SPECIFY
3.4.3.2 | Quantity and capacity of roots/ booster pumps. |  |  | VENDER TO SPECIFY
3.4.3.3 | Quantity and capacity of condenser to be used in vacuum pumping system |  |  | VENDER TO SPECIFY
3.4.5 | The receivers shall have graduated gauge glass to indicate the water level of condensate in the tank at any time. The vacuum pumping unit shall be complete with all necessary devices as well as flanges and counter flanges. The capacities of each equipment in the group should be suitably matched and details furnished with the offer. The vacuum pumping system shall be package type, mounted on an open type frame work. All equipments are to be mounted in such a manner that they can be taken out easily when required for maintenance. Separate offers are to be made for pumping units of various make like "Pfieffer", Leybold , TOHO, Etc. The vacuum pumping unit shall be complete with vacuum breaking valves, automatic shut off device etc |  |  | VENDER TO CONFIRM
3.4.6 | Requirement of chilled water for exhaust condenser & vacuum pumps to be given i.e. (a) Temperature (b) Pressure |  |  | VENDER TO SPECIFY
3.5 | VACUUM RELEASE AND RELIEF VALVE
3.5.1 | Vacuum is to be released before opening the vessel by admitting dry air from air dryer which should be capable of vacuum release within 30 Minutes. The air drying unit is also to be used for supplying dry air for scavenging. The air dryer shall be provided with hygrometer, temperature gauge, timer etc. for regeneration of Silica gel. |  |  | VENDER TO CONFIRM
3.6 | LAGGING AND CLADING OF THE VESSEL
3.6.1 | The vessel is to be lagged by a suitable heat insulating material so as to keep the temperature in the neighborhood of vessel not to exceed 5degree centigrade over the ambient and finally covered with Aluminium cladding. |  |  | VENDER TO CONFIRM
3.7 | CONTROL PANEL AND GUAGES |  |  | VENDER TO CONFIRM
3.7.1 | To ensure processing of job as per the desired process parameter, a dust proof control panel having the following items shall be provided. Following items shall be provide in side the panel: |  |  | VENDER TO CONFIRM
| (i) All necessary control / switch gears & fuse gears. |  |  | VENDER TO CONFIRM
| (ii) Indicating lamps, various types of switches etc. |  |  | VENDER TO CONFIRM
| (iii) Illuminated mimic diagram of the process sequence. |  |  | VENDER TO CONFIRM
| (iv) Voltmeter, ammeter with selector switches. |  |  | VENDER TO CONFIRM
| (v) Mecleod gauge and pirani vacuum gauges with double / multiple gauge heads. |  |  | VENDER TO CONFIRM
| (vi) Six point data logger to log various process parameters like temperature, pressure etc. |  |  | VENDER TO CONFIRM
| (vii) Temperature controllers along with blind controllers/ thermostats for overriding control. |  |  | VENDER TO CONFIRM
3.7.2 | All cables inside control panel and out side control cable shall be of copper conductor of suitable rating. The colour of control cable should be red and all cables for power shall be RED/Yellow/Blue for phases and green for neutral. |  |  | VENDER TO CONFIRM
3.7.3 | All Electrics used in the plant shall be suitable for operation on 415Volts, 3 Phase , 4 wire , 50HZ A.C. Supply. |  |  | VENDER TO CONFIRM
3.8 | INSTALLATION
3.8.1 | The vessel is to be installed on our prepared foundation, details of which will be furnished by manufacturer. Suitable ladders and platforms should be provided to reach top of the vessel and various equipments fitted at height. |  |  | VENDER TO CONFIRM
3.9 | ERECTION AND COMMISSIONIN
3.9.1 | The offer should include the charges for complete transportation, erection and commissioning of the vessel and ancillary equipments with duration. Your commissioning engineer's services should also be available at site for setting all controls while demonstrating the working of the plant. Leak rate test shall be carried out for the empty vessel. |  |  | VENDER TO CONFIRM
4 | LOAD TEST
| Load test at full load shall be carried out for complete one cycle of processing of transformer and various parameter shall be checked like achieving final vacuum, time taking to achieve the final vacuum, Time taken to complete the cycle of processing, Measuring of various parameter in transformer which have been processed and final filling the oil. |  |  | VENDER TO CONFIRM
5 | MISCELLANEOUS
5.1 | The offer should be descriptive and complete. Details of all equipments and accessories like Vacuum pumping system, Vessel and door heating system, door opening, sliding and sealing arrangement, Job loading and movement system with general arrangement drawings and catalogues to be enclosed with the offer. Offer with out complete details are liable to be rejected. |  |  | VENDER TO CONFIRM
5.2 | Firm should give breakup prices of all major items and activities. |  |  | VENDER TO CONFIRM
5.3 | The following drawings and information are to be furnished along with the offer: |  |  | VENDER TO CONFIRM
5.3.1 | General arrangement drawing of vacuum vessel along with vacuum pumping system and accessories. |  |  | VENDER TO CONFIRM
5.3.2 | Details and drawing of door supporting, door sliding and sealing arrangement including clamping of door. |  |  | VENDER TO CONFIRM
5.3.3 | Details of proposed Hydraulic system / electromechanical drive. |  |  | VENDER TO CONFIRM
5.3.4 | Details of piping layout of steam, condensate, oil and vacuum. |  |  | VENDER TO CONFIRM
5.3.5 | Details of various controls (Electric/ Hydraulic/ Mechanical), instrumentation, safety devices etc. |  |  | VENDER TO CONFIRM
5.3.6 | Electrical control and power schematic diagram. |  |  | VENDER TO CONFIRM
5.4 | To including chilling and cooling water requirement. |  |  | VENDER TO CONFIRM
5.5 | First fill of hydraulic oil to be supplied by vender |  |  | VENDER TO CONFIRM
6 | QUALIFYING CONDITIONS
6.1 | Only those vender, who have supplied and commissioned at least two Vacuum drying Vessel for similar application in the past ten years and such oven is presently working satisfactorily for more than one year (more than six month if supplied to BHEL) after commissioning should quote. The following information is to be submitted by the vender about the companies where similar Vessels have been supplied. This is required from venders for qualifications of their offers. |  |  | VENDER TO CONFIRM
| 1 . Name of the customer / company where similar Vacuum Vessel is installed. (copy of purchase order to be furnised) |  |  | VENDER TO SPECIFY
| 2 . Complete postal address of the customer. |  |  | VENDER TO SPECIFY
| 3. Year of suppling / commissioning. |  |  | VENDER TO SPECIFY
| 4 . Application for which vacuum vessel is supplied with details of accuracies achived on the job. |  |  | VENDER TO SPECIFY
| 5 . Name and designation of the contact person of the customer. |  |  | VENDER TO SPECIFY
| 6 . Phone. FAX, no andE-mail address of the contact person of fhe customer. |  |  | VENDER TO SPECIFY
| 7 . Performance certificate from the customer regarding satisfactory performance of vacuum vessel supplied to them |  |  | VENDER TO SPECIFY
| 8. BHEL reserves the right to verify information submited by vender. In case the information is found to be false/ incorrect, the offer shall be rejected. |  |  | VENDER TO SPECIFY
prepared by |  | Checked by |  | Approved by
Inder Mathur |  | Maintenance In charge |  | Maint. Head | Production Head
Manager (WE&S) |  | DGM (WE&S) |  | AGM (WES &FAB) | AGM (TRM/TRP)