## Sheet1
WORKS ENGG. & SERVICES DEPTT., BHEL,JHANSI
SCHEME : |  | PHASE-II
EQUIPMENT : |  | AERO CASTER (200 TON)
ITEM NO : |  | LE-1/7/6267
LOCATION : |  | POWER ASSY. SHOP (BAY-9)
QUANTITY : |  | 1 NO
SPECIFICATION NO. : |  | 10578
SCOPE: SUPPLY, ERECTION & COMMISSIONING OF 1 No. 200 TONS AERO CASTER COMPLYING WITH SPECIFICATIONS AS BELOW
SNO | DESCRIPTION FOR BHEL REQUIREMENT |  | SPECIFIED / TO BE CONFIRMED BY | CONFIRMATION / DEVIATIONS
1.0 | PURPOSE & WORK PIECE MATERIAL
1.1 | Purpose:
| The Aero casters are required for transportation of heavy Transformer / Transformer coils from one place to another place inside production block. Aero caster should comprise of mover of rigid construction, suitable nos of air bearings, no loadwheels , drive units ,pneumatics and air supply system. |  | Vendor to confirm
2 | SPECIFICATION:
2.1 | 200 Ton Aero- Caster -1 No. |  | Vendor to confirm
2.2 | Parameters / Features
2.2.1 | Dimensions of 200 Tons Aero-caster |  | Vendor to confirm
2.1.1.2 | Length( Approx.) : 4890 mm |  | Vendor to confirm
2.1.1.3 | Width ( Approx.) : 2200 mm |  | Vendor to confirm
2.1.1.4 | Height ( Approx.) : 320 mm |  | Vendor to confirm
2.1.1.5 | Pneumatic drives : 2 Nos |  | Vendor to confirm
2.1.1.6 | Air consumption( Suitable) |  | Vendor to specify
2.3 | Movers ;- The complete mover system should have built in pneumatic driving unit ,power steering in all directions,Air bearings,integral hose reel , Radio Remote control unit, chargers and load pallet .Details to be furnished along with the offer. |  | Vendor to confirm
2.4 | Air Bearings:- Suitable no. of air bearings should be provided in the mover for moving the mover with the load.It should be possible that air bearings could be easily drawn out for inspection and service with unloading or lifting up through mover.Details to be furnished along with the offer. |  | Vendor to confirm
2.5 | Drive unit: The mover should be equipped with suitable steerable pneumatic drive units, suitably located in the steel construction. The speed should be controllable infinitely variable from the control handle bar / RRC,in forward/ reverse, left & right direction.Details to be furnished along with the offer.An auxillary control system is to be provided to by-pass radio control system if required. |  | Vendor to confirm
2.6 | Load carrying pallets :-Total 2 nos., Steel construction , ,to suit the maximum loading of aero caster. Firm to submit detailed construction details/drawings .. |  | Vendor to confirm
2.7 | Pneumatics:- All pneumatics control system should be housed in a pneumatic control cabinet suitably located on the mover.The pressure in the air bearing should be automatically regulated from the control system in relation to the weight of the load and the location of the centre of gravity. |  | Vendor to confirm
2.8 | PLC & RRC:- All mover functions are processed via a PLC (through RRC) to provide a fast and reliable response to operator's instructions. The mover should be easily manoeuvred by a radio remote control with following functions |  | Vendor to confirm
| 1) Key switch |  | Vendor to confirm
| 2) Emergency stop |  | Vendor to confirm
| 3) Air bearings On/ OFF |  | Vendor to confirm
| 4) Joystick for the control of speed and direction of the drive units |  | Vendor to confirm
2.8.1 | Joystick should be of contactless type switches for direction & speed controls.It should have easy manoeuvraty in all the direction.It should have mushroom type emergency off switch and a key switch.RRC shall be provided with three sets of batteries and charger for its transmitter unit. |  | Vendor to confirm
2.8.2 | The RRC system should be operatable in the frequency range of 335-336 MHZ for which presently no license ie required in INDIA. If operational frequency requires obtaining licence from Govt. Of India,it has to be arranged by Vendor. Required authorisation documents shall be given by BHEL. |  | Vendor to confirm
2.8.3 | It should be possibe to controll operation of movers when used in tandem by a single RRC. |  | Vendor to confirm
2.8.4 | RRC should be of reputed/ established make. |  | Vendor to confirm
2.9 | AIR SUPPLY SYSTEM :- Bhel can provide compressed air supply at 70 PSI.( 5 Kg / cm2) |  | Vendor to confirm
2.9.1 | Hose Reel:- |  | Vendor to confirm
| 1) Hose length:- 40 mtr(min) |  | Vendor to confirm
| 2) Hose dia. :- 50 mm(min) |  | Vendor to confirm
| 3) Sets of valves and quick coupling |  | Vendor to confirm
2.9.2 | The hose is drawn out manually and the hose reel should rotate freely with low friction. |  | Vendor to confirm
2.9.3 | Rolling up the hose should be through a push button on RRC. |  | Vendor to confirm
2.9.4 | The rotating speed of the hose reel is infinitely variable. |  | Vendor to confirm
2.9.5 | Vendor should submit details with sketch to understand the offered hose reel system alongwith techanical offer. |  | Vendor to confirm
2.9.6.1 | Sefety equipment :- A foot and debris guard surrounds the base of the mover to minimise the risk of personal injury, and the mover should be also fitted with audible and visual warnings which are activated when in motion. A radio- controlled deadman handle is also supplied to provide a lookout with the opportunity to stop movement in an emergency. |  | Vendor to confirm
2.9.6.2 | 1)Hose end control is mandatory required to avoid accidents. 2) Audible signal infoming the operator that hose end soon. 3)Automotic stop of the system in case operator signal, |  | Vendor to confirm
3 | ENVIRONMENTAL PERFORMANCE OF THE SYSTEM:
3.1 | The system shall conform to following factors related to environment : If any safety / environmental protection enclosure is required it should be built in the system by the vendor. |  | Vendor to confirm
4 | Accessories
4.1 | Hose pipes : 10 Nos. (20 m each) with quick change couplers |  | Vendor to confirm
4.2 | High- tensile strong tape for sealing joints and gaps |  | Vendor to confirm
5 | SPARES:
5.1 | All necessary spares for two years trouble-free operation.List of spares including air cushions to be provided.Spare RRC unit to be supplied. |  | Vendor to Confirm
6 | DOCUMENTATION : 3 copies of each of the following shall be supplied along with the system in english. |  | Vendor to Confirm
6.1 | Instruction manual |  | Vendor to Confirm
6.2 | Maintenance manual along with circuit diagrams and schematics. |  | Vendor to Confirm
6.3 | Test & Guarantee Certificate. |  | Vendor to Confirm
6.4 | Calibration certificate |  | Vendor to Confirm
6.5 | List of customer where equipment has been supplied earlier especially for power trfr upto 220 KV. |  | Vendor to Confirm
6.6 | Conformance certificate for safety standards |  | Vendor to Confirm
6.7 | 10 yrs backup for H/W & S/W upgrade |  | Vendor to Confirm
7 | SYSTEM INSPECTION:
7.1 | Inspection at suppliers works before dispatch |  | Vendor to Confirm
7.2 | Demonstration of all features of the Aero- caster system and all Accessories. |  | Vendor to Confirm
7.3 | Complete prove out of system shall be done by Vendor at BHEL works to the specified accuracy as per specification. Load for the proveout of system shall be provided by BHEL. Vendor shall be fully responsible for proveout of system as per BHEL requirements. |  | Vendor to Confirm
8 | TRAINING:
8.1 | BHEL engineers should be trained at BHEL Works for mutually agreed period in the area of (a) Use of all system Features, supplied accessories etc. (b) Electrical, Electronic & maintenance for system & other supplied equipments |  | Vendor to confirm
8.2 | Competent, English speaking experts shall be arranged by the vendor during training for satisfactory & effective training of BHEL personnel. |  | Vendor to confirm
8.3 | Vendor to quote for training on man / week basis at BHEL works. |  | Vendor to confirm
9 | INSTALLATION & COMMISSIONING
9.1 | Supplier to take full responsibility for carrying out the start up and commissioning |  | Vendor to confirm
9.2 | Successful proving of BHEL components by the supplier shall be considered as part of commissioning. |  | Vendor to confirm
9.3 | Demonstration of all features of the Aero- caster system & all accessories to the satisfaction of BHEL for their efficient and effective use. |  | Vendor to confirm
9.4 | Demonstration by actual use of all supplied components and accessories to their full capacity. |  | Vendor to confirm
9.5 | Commissioning spares, required for commissioning of the system within stipulated time, shall be brought by the supplier on returnable basis. |  | Vendor to confirm
9.6 | Schedule of Commissioning shall be submitted with the offer. |  | Vendor to confirm
9.7 | Charges, duration, terms & conditions for E&C should be furnished in detail separately by vendor along with offer. |  | Vendor to confirm
10 | AMBIENT CONDITIONS & THERMAL STABILITY :
10.1 | Total System and all supplied items should work trouble free and efficiently under following operating conditions and should give specified accuracies. Power Supply: Voltage: 415 V +/- 10 % , 3-Phase ,4- wire Frequency: 50 Hz ± 1.5 Hz Operating Humidity : 35% to 90% Operating Temperature : 5°C to 50°C (Vendor to confirm that system is suitable for above and details of provisions on the system for the same are to be furnished by Vendor. ) |  | Vendor to confirm
10.2 | Floor requirement |  | Vendor to specify
11 | PACKING:
11.1 | Air worthy/Sea worthy & rigid packing for all items of complete system, all Accessories and other supplied items to avoid any damage/loss in transit. When system is despatched in containers, all small loose items shall be suitably packed in boxes |  | Vendor to confirm
12 | GUARANTEE :
12.1 | 24 months from the date of commissioning of the system. |  | Vendor to confirm
13 | GENERAL : The vendor should submit the following information: |  | Vendor to confirm
13.1 | The mover should be prevented with a bumper of steel and a movable brush guard for preventing bodily injuries and loose objects from coming in under the mover. |  | Vendor to confirm
13.2 | The system should be able to operate at < 70 PSI available compressed air supply system inside the block. |  | Vendor to confirm
13.3 | Equipment Model |  | Vendor to confirm
13.4 | Total connected load (KVA): |  | Vendor to confirm
13.5 | Total weight of the system |  | Vendor to confirm
13.6 | Vendor to submit, along with offer, the reference list of customers where similar systems have been supplied mentioning the customer, Machine Model, major specifications of the supplied system, Year of Supply etc |  | Vendor to confirm
13.7 | Detailed catalogues , sketch/ photographs of the m/c and accessories/ attachments should be submitted with the offer. |  | Vendor to confirm
13.8 | All standard accessories should be supplied with aero caster with out extra cost
14 | QUALIFYING CONDITIONS :
14.1 | Only those vendors, who have supplied and commissioned at least two air-cushion transport systems (Air castor) of same or higher capacity for similar applications in the past ten years in the transformer industry and such system is presently working satisfactorily for more than three years after commissioning (more than 1 year after commissioning if supplied to BHEL) , should quote. This is required from all the vendors for qualification of their offer. |  | Vendor to confirm
| 1. Name of the customer / company where similar system is installed. (Copy of Purchase order should be furnished) |  | Vendor to confirm
| 2. Complete postal address of the customer. |  | Vendor to confirm
| 3. Year of commissioning. (Copy of commissioning report should be furnished) |  | Vendor to confirm
| 4. Application for which the system is supplied with details of accuracies achieved on the job. |  | Vendor to confirm
| 5. Name and designation of the contact person of the customer. |  | Vendor to confirm
| 6. Phone, FAX no. and email address of the contact person of the customer. |  | Vendor to confirm
| 7. Performance certificate from the customers regarding satisfactory performance of system supplied to them |  | Vendor to confirm
| 8.BHEL reserves the right to verify information submitted by vendor.In case the information is found to be false / incorrect, the offer shall be rejected. |  | Vendor to confirm
Drafted By | Checked By | Approved By
A. Singh Dy.Mgr(WEX) | I. Mathur Mgr(WEX) | S.J.Chakraborty DGM(WEX) | A.K.Srivastava AGM(FW) | V.K.Agrawal AGM(TRM/TRP)