## Spec-10T both
BHARAT HEAVY ELECTRICAL LIMITED, JHANSI
|  | Specification No. | CRJ/9573
|  | Item No. | SP/CRJ/9573/1 & SP/CRJ/9573/2
|  | Location | LOCO ASSEMBLY SHOP AND BOGIE SHOP
|  | Quantity | TWO NOS. But two different items
NOTE :
1. VENDOR must submit complete information against clause No. 8 ( Qualifying condition). The offer meeting this clause would only be processed.
2. The " Specified/to be confirmed by" Column and where applicable, the " Deviations" Column of this format shall be filled in by the Vender and submitted along with the offer.Technical details also submitted with the offer. Inadequate / incomplete, ambiguous, or unsustainable information against any of the clauses of the specification / requirements shall be treated as non - compliance.
3. The offer and all documents enclosed with offer should be in English language only.
NAME & ADDRES OF THE SUPPLIER
TELEPHONE NOS.
FAX NOS.
E-MAIL ADDRESS
SCOPE :
DESIGN, MANUFACTURING, SUPPLY, ERECTION & COMMISSIONING OF 10/3 TON EOT CRANE COMPLYING AS PER SPECIFICATION BELOW
SPECIFICATION CUM COMPLIANCE CERTIFICATE OF 10T/3 EOT CRANE
S.NO. | DESCRIPTION FOR BHEL REQUIREMENT |  |  | SPECIFIED / TO BE CONFIRMED BY | DEVIATIONS
1 | Electric Over Head crane of capacity indicated below is required for loading, unloading of unfinished, finished components from Machine Tools as well as assembly of Loco manufacturing shop. The same has to work on a prepared gantry in Loco assembly shop and bogie shop |  |  | VENDER TO CONFIRM
2 | CAPACITY AND LEADING DIMENSION
2.1 | Location : one each in assembly and bogie shop
2.2 | LEADING DIMENSION | ASSEMBLY SHOP | BOGIE SHOP
2.3 | Safe Working Load - Main Hoist | 10T |  | VENDER TO CONFIRM
2.4 | Safe Working Load - Aux. Hoist | 3T |  | VENDER TO CONFIRM
2.5 | Duty as per I.S.3177/1965 | M5 |  | VENDER TO CONFIRM
2.6 | Normal Span | 24.00 Meter | 26.00 Meter | VENDER TO CONFIRM
2.7 | Rail Center to Center | 22.50 Meter | 24.00 Meter | VENDER TO CONFIRM
2.8 | Gantry Rail height above floor level | 11.50 Meter | 8.00 Meter | VENDER TO CONFIRM
| Hook lift above floor level to be provided | 11.50 Meter | 8.00 Meter
2.9 | Type of Hook | Shank type |  | VENDER TO CONFIRM
2.1 | Available head hieght above floor level | 2.8 Meter |  | VENDER TO CONFIRM
2.11 | Available side clearance from gantry rail center - | 0.360 Meter |  | VENDER TO CONFIRM
2.12 | Operation Cabin and Radio Remote | Cabin and Radio Remote |  | VENDER TO CONFIRM
2.13 | Electric poweer supply | 415 Volt, 3 Phase , 50 HZ A.C.Supply |  | VENDER TO CONFIRM
2.14 | Gantry rail size | 105 lbs (Provided) |  | VENDER TO CONFIRM
2.15 | FULL GEARED SPEED
| (a) Main hoist- Hoisting / Lowering | 7.62 M/Min |  | VENDER TO CONFIRM
| (b) Aux. Hoist - Hoisting / Lowering | 7.62 M/Min |  | VENDER TO CONFIRM
| ( c) Cross Traverse (CT) Forward/ reverse | 21.32 M/Min |  | VENDER TO CONFIRM
| (d) Long Travel (LT) Left / Rght | 76.20 M/Min |  | VENDER TO CONFIRM
2.15.1 | All the speeds should be controlled in four steps. All four steps should have gradual increase in speed from minimum to maximum. Speed specified above are maximum speeds. |  |  | VENDER TO CONFIRM
2.15.2 | Speed control system shall be elaborately and clearly mentioned by the tenderer in their offer. Minimum speed at various steps to be clearly mentioned. |  |  | VENDER TO CONFIRM
2.15.3 | Speed control for hoisting / lowering shall be Thruster creep brake system. Micro speed shall be provided in the 1st step of both hoist and lowering motion of main and auxiliary hoists. |  |  | VENDER TO CONFIRM
2.15.4 | Micro speed should not be more than 10% of maximum speed. |  |  | VENDER TO CONFIRM
2.15.5 | Speed at differnet step shall be as below
| Main /Aux. hoist - 1st - 10%, 2nd- 20%, 3rd- 40%, 4th - 70% and 5th - 100% |  |  | VENDER TO CONFIRM
| CT/LT - 1st- 20%, 2nd- 40%, 3rd- 70% and 4th - 100% |  |  | VENDER TO CONFIRM
3 | WORK PIECE MATERIAL
3.1 | The crane shall be generally of box type construction and to be designed for class M5 duty in accordance with BSS: 466/1960 and or IS:3177. Material shall be of tested quality as per relevant I. S. |  |  | VENDER TO CONFIRM
3.2 | BRIDGE CONSTRUCTION :
3.2.1 | The bridge should comprise of two main girders with two out riggers and the end carriage built up from mild steel channel with adequate diaphragms or stiffing plates. Each bridge girder shall be fabricated and dispatched without any spliced joints. |  |  | VENDER TO CONFIRM
3.2.2 | Bridge girder should have riveted / bolted connection with end carriages. |  |  | VENDER TO CONFIRM
3.2.3 | M.S Chequered plate platform shall be provided along with full length on both side of the crane along with toe board. |  |  | VENDER TO CONFIRM
3.2.4 | Hand railing shall be fitted on both sides of the end carriages and through out the length of the platform on the bridges. Size of the hand rail shall not be less than 25 mm. bore heavy gauge steel pipe. The vertical pipes to have flanges at the bottom for proper support. |  |  | VENDER TO CONFIRM
3.3 | TRACK WHEEL
3.3.1 | The end carriages shall be of approved design, substantial construction and of ample stiffness built up of M.S. section securely riveted or welded with each other. They shall be projected over the run way rails and shall be so arranged that in the event of derailment the drop should not exceed 25 mm. |  |  | VENDER TO CONFIRM
3.3.2 | The end carriage of the crane should be mounted on double flanged wheels of the approved diameter in accordance with B.S.S.466. Each wheel shall be fitted with two numbers roller bearings SKF/NBC make mounted on a fixed steel sleeve and carried by a hard steel pin. Grease nipple should be provided at suitable place for convenient greasing and the grease be retained, dirt excluded by means of suitable seals. |  |  | VENDER TO CONFIRM
3.4 | TRAVELLING MECHANISM:
3.4.1 | One wheel in each carriage is to be driven by a machine out forged steel gears by a motor mounted on or adjacent to the carriage. Motors of both the end carriage travel would be connected to one controller but the rotor circuit should be entirely independent to avoid synchronization and to permit the variation of speed, which is necessary to run the crane freely and smoothly on a track which deviates slightly from perfect straightness. |  |  | VENDER TO CONFIRM
3.5 | TRAVELLING MOTION BRAKE
3.5.1 | A thruster brake to be fitted on each individual drive of the track wheels. These brakes should be arranged to be operated from the control desk as well as remote control. The brakes to be of post type with hinged shoes, lined with good quality reinforced bonded brake lining and arranged for easy adjustment for the necessary wear on lining time to time. |  |  | VENDER TO CONFIRM
3.5.2 | An independent additional mech. / electrical operating brake is to be provided in LT motion to stop the crane immediately in case of power failure. This should also be operated from Radio remote on emergency condition. |  |  | VENDER TO CONFIRM
3.6 | CRABE FRAME :
3.6.1 | This should be built up of steel sections and plates to proper thickness and the upper surface of the frame should be plated over wherever required in order to give great lateral rigidly and maintenance facility. The lubricating points for all moving parts should be provided at the top conveniently for easy maintenance below the surface of the trolley i.e. balancing sheaves etc. |  |  | VENDER TO CONFIRM
3.7 | CRABE TRAVERSE :
3.7.1 | The wheel should be of forged steel material of approved diameters duly secured to hard shaft steel axles and to run on sturdy roller bearing of SKF make. The bearings to be enclosed in a housing and arrangement for grease lubrications should be provided. One axle should be driven by a motor through an enclosed good design harden spur gears of good quality. A thruster brake should be provided. |  |  | VENDER TO CONFIRM
3.7.2 | The cross travel gear box should be well secured at least by four bolts two on each side opposite the each other. |  |  | VENDER TO CONFIRM
3.8 | HOISTING MECHANISM :
3.8.1 | This shall consist of heavy duty cast iron drum driven by totally enclosed gearing. The drum shall be of ample diameter and of sufficient length to take full amount of rope without overlapping when the hook is in the highest position. When the hook is in the lowest position, there should be at least two full turn of rope remaining on drum. The method of attachment of the rope shall be such that in the event of rope un-winded completely there shall be no danger of its becoming freed from the drum. The drum should have right and left hand spiral grooves machined to suit the required size of wire rope, should be spigotted and bolted to the final driving gear. the whole gear box should be of standard design, having SKF/NBC/FHP make bearings and should be smooth and noiseless in operation. |  |  | VENDER TO CONFIRM
3.8.2 | The gearing should be of heat treated alloy steel pinions and carbon steel gears the larger gears having forged carbon steel rim shrunk and secured by bolts on heavy duty cast iron or cast steel. All gears will have machine cut teeth. High speed gears must be of helical type teeth and all gears should be free from noise and with smooth operation. The drum shaft and pinion shaft shall be mounted on ball & roller bearing of SKF/NBC make and complete gear train shall be enclosed in a heavy duty cast iron gear box. The gear box must having jointing surface machined and should be made leak proof. All the extended shaft and end covers on gear box must be provided with good quality oil seal to prevent any leakage. |  |  | VENDER TO CONFIRM
3.9 | HOIST BRAKE :
3.9.1 | A thruster creep brake to be fitted on the high speed shaft. The brake to be of the post type with hinged shoes. Shoe must be lined with best quality reinforced bonded asbestos industrial brake lining and arranged for easy adjustment. The brake should be normally held on by a balance weight and released by a thruster in the circuit of hoist motor. |  |  | VENDER TO CONFIRM
3.1 | OTHER BRAKES & LIMIT SWITCHES
3.10.1 | There should be heavy duty double limit switch for each hoisting and lowering motions. |  |  | VENDER TO CONFIRM
3.10.2 | Gravity type limit switch must be provided for hoisting operation in order to provide additional safety. |  |  | VENDER TO CONFIRM
3.10.3 | Series type limit switches with single arm spring loaded allen west type should be provided for traverse motion. |  |  | VENDER TO CONFIRM
3.10.4 | Anti - collision type limit switches should be connected only in interlock circuits. |  |  | VENDER TO CONFIRM
3.10.5 | All limit switches should be connected only in interlock circuits. |  |  | VENDER TO CONFIRM
3.11 | ROPE HOOK AND SHEAVES:
3.11.1 | The hoist shall have the factor of safety being not less than 6. Main hook for all load should be supported on 4 falls. |  |  | VENDER TO CONFIRM
3.11.2 | Sheaves are to be of heavy duty cast iron mounted on Ball bearings. Guards to be fitted to prevent the rope leaving the sheaves, even when the hook if lowered to the rest on the ground and rope allowed falling slack. The hook guard should be secured in such a manner that there should be no bolt protruding in the inner side of the hook. |  |  | VENDER TO CONFIRM
3.12 | MOTORS:
3.12.1 | The all motors should be one hour rated crane duty. These should be totally enclosed type fitted with Ball / Roller bearings. |  |  | VENDER TO CONFIRM
3.12.2 | The motor should have class 'B'/'F' insulation and to comply with IS: 325 according to manufacture standard. All motor should be slip ring induction type and suitable for use of 415 V, 3 phase, 50 cycles, AC supply. The motor should be of GEC Alsthom/ crompton make only. |  |  | VENDER TO CONFIRM
2.12.3 | Motor calculation should be submitted with the offer. |  |  | VENDER TO CONFIRM
2.13 | CONTROL GEAR
2.13.1 | The hoist motor, long travel motors and cross travel motor should be controlled by semi automatic reversing contactor panel with a cam operated master controller. |  |  | VENDER TO CONFIRM
3.14 | CRANE PROTECTIVE PANEL:
3.14.1 | The design & construction of this panel must be of high standard. The equipment should comprise of contactors circuit breakers and magnetic oil dashpot type over current relay connected in all the phases of each motor. An emergency stop and a reset push button and an indicating pilot lamp should be incorporated. All connections internal & external should be accessible from front of the panel for inspection & maintenance. The contactor should be of SIEMENS,/ L&T overload relay of electrogear make and timer of CUTTLER - HAMMER |  |  | VENDER TO CONFIRM
3.14.2 | The relay & contactors should be of robust design. The contactor should be suitable for class IV duty. Over load relay should be magnetic type provided with oil dashpot arrangement with adjustable current setting and with self reset mechanism. Auxiliary contacts of magnetic overload should be robust in construction. |  |  | VENDER TO CONFIRM
3.14.3 | Isolator switch fuse unit should be capable of load breaking and mechanically robust. Isolation to be of quick brake type and it should be of GE Control (EE) make. Main Isolating switch should be mounted ion the operator's cabin. |  |  | VENDER TO CONFIRM
3.14.4 | All fuses should be of HRC / GE Control (EE) make only. |  |  | VENDER TO CONFIRM
3.14.5 | Suitable rating control transformer should be provided for the control of the circuit. |  |  | VENDER TO CONFIRM
3.15 | RESISTANCE BOX
3.15.1 | All resistances should be of 10 minutes rating. The resistance should be rust less unbreakable S.S. grid type. |  |  | VENDER TO CONFIRM
3.15.2 | All resistance boxes should be mounted on the crane bridge. |  |  | VENDER TO CONFIRM
3.16 | CONTROL CABIN:
3.16.1 | The depth of crane cabin should be limited to 2150 mm. Opening to be cage on the platform should be approximately 750 mm x 750 mm. A ladder should be provided between the cage and the inspection platform of the crane. The controllers should be so positioned as to facilitate easy operation & maintenance. A warning bell (Electrically operated industrial type with 6" gong) and Fire extinguisher of 4.5 litre capacity with long discharge nozzle should be provided in operator's cabin. One more bell is to be provided sturdy conventional pendulum type made of good bell metal and to be well secured inside the cabin in a convenient position for easy operation. A revolving type cushioned seat is to be provided in the cabin for the crane operator. A 2 feet 20 watt fluorescent tube fitting, one 16" sweep cabin fan with guard should be provided. |  |  | VENDER TO CONFIRM
3.16.2 | An inspection lamp with 20 meter 3 core flexible cable is to be provided with 240 Volt plug point in the cabin. |  |  | VENDER TO CONFIRM
3.16.3 | The total depth of control cabin should be such that it should not interfere with any other structure / semi gantry crane / machines in the entire bay. For this supplier must check all the available clearances at the side before finalizing/ designing of the crane dimension. |  |  | VENDER TO CONFIRM
3.17 | RADIO REMOTE CONTROL SYSTEM:
3.17.1 | Radio remote control system shall be provided to operate the crane from shop floor in all motion and control. The radio remote control system shall consist of a portable transmitter and receiver along with the necessary relay logic for interfacing to the crane motors. The transmitter shall consist of push buttons. A selector switch shall be provided in the operator cabin for remote / manual operation. |  |  | VENDER TO CONFIRM
3.17.2 | Details of Radio remote control system to be furnished with the offer. |  |  | VENDER TO CONFIRM
3.17.3 | The system shall be following designated controls:
| Main Power - ON/OFF |  |  | VENDER TO CONFIRM
Hoist micro - UP/DOWN - 1 - 0 - 1
Hoist - UP/DOWN - 1 - 0 - 1
Aux. Hoist micro - UP/DOWN - 1 - 0 - 1
Hoist -UP/DOWN -1 - 0 - 1
CT - FORWARD/REVERSE - 1 – 0 - 1
LT - LEFT / RIGHT (SLOW) -1 – 0 - 1
LT -LEFT / RIGHT (HIGH) - 1 – 0 - 1
Alarm - ON/OFF
Emergency stop - ON/OFF
Under bridge lights -ON/OFF
3.18 | CRANE BRIDGE LIGHTING :
3.18.1 | Four Nos. 300 watt flood lights with fitting or four Nos. 100 Watt HELOGEN lights with fitting should be provided below the bridge girder. |  |  | VENDER TO CONFIRM
3.18.2 | Separate ON/OFF switches for all four lights shell be provided in the operator's cabin. |  |  | VENDER TO CONFIRM
3.18.3 | A lighting transformer of suitable rating (2.5KVA) shall be provided for lights, fan etc |  |  | VENDER TO CONFIRM
3.19 | WIRING:
3.19.1 | The crane shall be supplied complete with all wiring and materials. Collectors on the crane bridge and on the crab shall be provided where applicable. Moveable type flexible cable with necessary trolleys and festooned system shall be provided for supply of trolley. |  |  | VENDER TO CONFIRM
3.19.2 | LONGITUDNAL GANTRY LEADS ARE ALREADY PROVIDED IN THE BAYS. |  |  | VENDER TO CONFIRM
3.19.3 | Siuitable current collectors with cable shall be provided |  |  | VENDER TO CONFIRM
3.19.3 | All wiring shall be with XLPE / PVC insulated armored/ un armored cables having copper conductor. Wire and cable should be of 1100 Volt grade. |  |  | VENDER TO CONFIRM
3.19.4 | All electrical wiring and installation should strictly confirm to IS Act, 1910 and I.E.E. Rules. 1956 and other standard practice as adopted by the I.S.I. |  |  | VENDER TO CONFIRM
3.19.5 | All control terminations should be ferruled such that the numbers are clearly visible from out side, crimped terminations should be provided for control cables and as far as possible for main cables. A set of suitable current collector shoe should be provided to suit the angle iron down shop leads. Details of existing down shop lead and current collector system can be checked at site before finalizing the supply of current collector system. |  |  | VENDER TO CONFIRM
4 | VENDER TO INDICATE FOLLOWING INFORMATION IN THEIR OFFER
4.1 | Weight of each bridge (2 Nos.) |  |  | VENDER TO SUBMIT
4.2 | Weight of each carriage.( 2 Nos) |  |  | VENDER TO SUBMIT
4.3 | Weight of complete trolley.( 1 No.) |  |  | VENDER TO SUBMIT
4.4 | Weight of complete assembled crane |  |  | VENDER TO SUBMIT
4.5 | Wheel Load on each wheel |  |  | VENDER TO SUBMIT
4.6 | Horse Power of various motors |  |  | VENDER TO SUBMIT
4.8 | No. of wheels on LT & CT, Wheel diameter and material specification. |  |  | VENDER TO SUBMIT
4.9 | Make Type, size of thrusters and E.M. Brakes. |  |  | VENDER TO SUBMIT
4.1 | Make of all electrical items like relays, contactors, resistance, timer, limit switches etc. |  |  | VENDER TO SUBMIT
4.11 | Size of Brake drum for each motion. Not less than 250 mm dia for Main hoist, 200 mm dia for Aux. hoist, 200 mm dis for LT and 160 mm dia for CT |  |  | VENDER TO CONFIRM
4.12 | Complete specification of wire rope for both motions. |  |  | VENDER TO SUBMIT
4.13 | Number of falls of wire rope in main hoist and auxiliary Hoist. |  |  | VENDER TO SUBMIT
4.14 | Erection & commissioning charges to be quoted separately. |  |  | VENDER TO SUBMIT
5 | MAINTENANCE:
5.1 | We would stress the need of adequate maintenance facility for all gearboxes and working mechanism which shall be located above platform level and shall be easily approachable for good maintenance |  |  | VENDER TO CONFIRM
6 | SPARES :
6.1 | Recommended spares for two years normal working of the equipment is to be furnished with the estimate, separately quoted for each items. Details of bearings, oil seals used should be supplied along with location of each item |  |  | VENDER TO CONFIRM
7 | MISCELLANEOUS :
7.1 | All gear boxes should have oil level indicator to show the level and condition of the oil in gear box. |  |  | VENDER TO CONFIRM
7.2 | All material used should be of the best of their respective kinds and should of the appropriate I.S. Specification & all workman ship should be of best quality. |  |  | VENDER TO CONFIRM
7.3 | The structural steel work in the bridge and the crab frame should be given one coat of suitable primer during fabrication. Gear boxes and similar parts to be given coat of oil paint. After erection at site, the crane should be given two coats of light orange synthetic enamel paint. |  |  | VENDER TO CONFIRM
7.4 | First fill oil, grease etc. for the commissioning of the crane shall be provided by the supplier. |  |  | VENDER TO CONFIRM
7.5 | Tool box with standard tools shall be supplied with the crane. |  |  | VENDER TO CONFIRM
7.6 | List of bought out items should be furnished with names of makers and complete literature about the items should be supplied. |  |  | VENDER TO CONFIRM
7.7 | Crane to be fabricated for its satisfactory performance for a period of 24 months from the date of commissioning with guarantee certificate. |  |  | VENDER TO CONFIRM
7.8 | Lifting hook, wire rope and crane to be tested to IS standard and test certificate to be provided (4 copies each). Test certificate of hook should from a recognized Govt. Test House. |  |  | VENDER TO CONFIRM
7.9 | Four copies of manual of Operation and servicing to be with erection drawings. G.A. drawing, wiring diagram etc. to be supplied along with the crane. |  |  | VENDER TO CONFIRM
7.1 | Four copies of structural drawing, wheel assembly, maximum crane wheel load etc. H.P. rating of motor, hook approach, gear box details, weight of crane to be supplied. |  |  | VENDER TO CONFIRM
7.1 | Mechanical drawings, electrical wiring and schematic diagram should be sent in triplicate for approval before finalizing the design. Make and technical specification of all items is also to be submitted for approval. |  |  | VENDER TO CONFIRM
7.11 | Supplier shall inform BHEL in advance to witness assembly and load test. |  |  | VENDER TO CONFIRM
7.12 | The crane is to be erected by the supplier at site with their own labour, tools and tackles, winch. The crane is to be commissioned and tested before handing over. |  |  | VENDER TO CONFIRM
7.13 | All motions at various steps of speed shall be checked along with current being taken by respective motion motors. |  |  | VENDER TO CONFIRM
7.14 | After test but before crane is put to use, it shall be tested with overload of 125 percent of the S.W.L. when load is located at the center of span. During testing the overload test each motion shall be maneured in both direction and the crane shall sustain the load under full control. |  |  | VENDER TO CONFIRM
7.15 | Erection / commissioning charges to be quoted separately. |  |  | VENDER TO CONFIRM
8 | QUALIFYING CONDITIONS
8.1 | Only those vender, who have supplied and commissioned up to 10 T or higher Capacity EOT crane minimum 10 Nos. for similar application in the past ten years and such crane is presently working satisfactorily for more than one year (more than six month if supplied to BHEL) after commissioning should quote. The following information is to be submitted by the vender about the companies where similar cranes have been supplied. This is required from all venders for qualifications of their offers. |  |  | VENDER TO CONFIRM & SUBMIT DETAILS
8.2 | Name of the customer/ company where similar machine/ crane is installed |  |  | VENDER TO SUBMIT
8.3 | Complete postal address of the customer |  |  | VENDER TO SUBMIT
8.4 | Year of commissioning |  |  | VENDER TO SUBMIT
8.5 | Name and designation of the contact person of the customer |  |  | VENDER TO SUBMIT
8.6 | Phone , Fax No. and e.mail address of the contact person of the customer |  |  | VENDER TO SUBMIT
8.7 | Performance certificate from the customer regarding satisfactory performance of the machine/ crane supplied to them |  |  | VENDER TO SUBMIT
8.8 | BHEL reserves the right to verify information submited by vender. In case the information is found to be false/ incorrect, the offer shall be rejected. |  |  | VENDER TO CONFIRM
DRAFTED BY |  | CHECKED BY |  | APPROVED BY
INDER MATHUR |  | S.J.CHAKRABORTY | K.D.MANJHI | A.K.SRIVASTAVA | TARUN NIGAM
MANAGER(WE&S) |  | DGM (WE&S) | DGM (LMM) | AGM (FW) | AGM(LMM/BDM)

## Spec-20T
BHARAT HEAVY ELECTRICAL LIMITED, JHANSI
|  | Specification No. | CRJ/9575
|  | Item No. | SP/CRJ/9575
|  | Location | LOCO BOGIE SHOP
|  | Quantity | ONE NO.
NOTE :
1. VENDOR must submit complete information against clause No. 8 ( Qualifying condition). The offer meeting this clause would only be processed.
2. The " Specified/to be confirmed by" Column and where applicable, the " Deviations" Column of this format shall be filled in by the Vender and submitted along with the offer.Technical details also submitted with the offer. Inadequate / incomplete, ambiguous, or unsustainable information against any of the clauses of the specification / requirements shall be treated as non - compliance.
3. The offer and all documents enclosed with offer should be in English language only.
NAME & ADDRES OF THE SUPPLIER
TELEPHONE NOS.
FAX NOS.
SCOPE :
DESIGN, MANUFACTURING, SUPPLY, ERECTION & COMMISSIONING OF 20/5 TON EOT CRANE COMPLYING AS PER SPECIFICATION BELOW
SPECIFICATION CUM COMPLIANCE CERTIFICATE OF 10T/3 EOT CRANE
S.NO. | DESCRIPTION FOR BHEL REQUIREMENT |  | SPECIFIED / TO BE CONFIRMED BY | DEVIATIONS
1 | Electric Over Head crane of capacity indicated below is required for loading, unloading of unfinished, finished components from Machine Tools as well as assembly of Loco manufacturing shop. The same has to work on a prepared gantry in Loco assembly shop. |  | VENDER TO CONFIRM
2 | CAPACITY AND LEADING DIMENSION
2.1 | Safe Working Load - Main Hoist - 20T |  | VENDER TO CONFIRM
2.2 | Safe Working Load - Aux. Hoist - 5T |  | VENDER TO CONFIRM
2.3 | Duty as per I.S.3177/1965 - M5 |  | VENDER TO CONFIRM
2.4 | (a) Normal Span - 26.00 Meter |  | VENDER TO CONFIRM
2.5 | (b) Rail Center to Center - 24.00 Meter |  | VENDER TO CONFIRM
2.6 | Gantry Rail height above floor level - 8.0 Meter |  | VENDER TO CONFIRM
2.7 | Type of Hook - Shank type |  | VENDER TO CONFIRM
2.8 | Available head hieght above floor level - 2.8 Meter |  | VENDER TO CONFIRM
2.9 | Available side clearance from gantry rail center - 0.360 Meter |  | VENDER TO CONFIRM
2.1 | Operation - Cabin and Radio Remote |  | VENDER TO CONFIRM
2.11 | Location
| (1) Loco Bogie shop, Bay Length- 144 Meter |  | VENDER TO CONFIRM
2.12 | Hook lift above floor level to be provided - 8.0 Meter |  | VENDER TO CONFIRM
2.13 | Electric poweer supply - 415 Volt, 3 Phase , 50 HZ A.C.Supply |  | VENDER TO CONFIRM
2.14 | Gantry rail size - 105 lbs (Provided) |  | VENDER TO CONFIRM
2.15 | FULL GEARED SPEED
| (a) Main hoist Hoisting / Lowering - 7.62 M/Min |  | VENDER TO CONFIRM
| (b) Aux. Hoist Hoisting / Lowering - 7.62 M/Min |  | VENDER TO CONFIRM
| ( c) Cross Traverse (CT) Forward/ reverse - 21.32 M/Min |  | VENDER TO CONFIRM
| (d) Long Travel (LT) Left / Rght - 76.20 M/Min |  | VENDER TO CONFIRM
2.15.1 | All the speeds should be controlled in four steps. All four steps should have gradual increase in speed from minimum to maximum. Speed specified above are maximum speeds. |  | VENDER TO CONFIRM
2.15.2 | Speed control system shall be elaborately and clearly mentioned by the tenderer in their offer. Minimum speed at various steps to be clearly mentioned. |  | VENDER TO CONFIRM
2.15.3 | Speed control for hoisting / lowering shall be Thruster creep brake system. Micro speed shall be provided in the 1st step of both hoist and lowering motion of main and auxiliary hoists. |  | VENDER TO CONFIRM
2.15.4 | Micro speed should not be more than 10% of maximum speed. |  | VENDER TO CONFIRM
2.15.5 | Speed at differnet step shall be as below
| Main /Aux. hoist - 1st - 10%, 2nd- 20%, 3rd- 40%, 4th - 70% and 5th - 100% |  | VENDER TO CONFIRM
| CT/LT - 1st- 20%, 2nd- 40%, 3rd- 70% and 4th - 100% |  | VENDER TO CONFIRM
3 | WORK PIECE MATERIAL
3.1 | The crane shall be generally of box type construction and to be designed for class M5 duty in accordance with BSS: 466/1960 and or IS:3177. Material shall be of tested quality as per relevant I. S. |  | VENDER TO CONFIRM
3.2 | BRIDGE CONSTRUCTION :
3.2.1 | The bridge should comprise of two main girders with two out riggers and the end carriage built up from mild steel channel with adequate diaphragms or stiffing plates. Each bridge girder shall be fabricated and dispatched without any spliced joints. |  | VENDER TO CONFIRM
3.2.2 | Bridge girder should have riveted / bolted connection with end carriages. |  | VENDER TO CONFIRM
3.2.3 | M.S Chequered plate platform shall be provided along with full length on both side of the crane along with toe board. |  | VENDER TO CONFIRM
3.2.4 | Hand railing shall be fitted on both sides of the end carriages and through out the length of the platform on the bridges. Size of the hand rail shall not be less than 25 mm. bore heavy gauge steel pipe. The vertical pipes to have flanges at the bottom for proper support. |  | VENDER TO CONFIRM
3.3 | TRACK WHEEL
3.3.1 | The end carriages shall be of approved design, substantial construction and of ample stiffness built up of M.S. section securely riveted or welded with each other. They shall be projected over the run way rails and shall be so arranged that in the event of derailment the drop should not exceed 25 mm. |  | VENDER TO CONFIRM
3.3.2 | The end carriage of the crane should be mounted on double flanged wheels of the approved diameter in accordance with B.S.S.466. Each wheel shall be fitted with two numbers roller bearings SKF/NBC make mounted on a fixed steel sleeve and carried by a hard steel pin. Grease nipple should be provided at suitable place for convenient greasing and the grease be retained, dirt excluded by means of suitable seals. |  | VENDER TO CONFIRM
3.4 | TRAVELLING MECHANISM:
3.4.1 | One wheel in each carriage is to be driven by a machine out forged steel gears by a motor mounted on or adjacent to the carriage. Motors of both the end carriage travel would be connected to one controller but the rotor circuit should be entirely independent to avoid synchronization and to permit the variation of speed, which is necessary to run the crane freely and smoothly on a track which deviates slightly from perfect straightness. |  | VENDER TO CONFIRM
3.5 | TRAVELLING MOTION BRAKE
3.5.1 | A thruster brake to be fitted on each individual drive of the track wheels. These brakes should be arranged to be operated from the control desk as well as remote control. The brakes to be of post type with hinged shoes, lined with good quality reinforced bonded brake lining and arranged for easy adjustment for the necessary wear on lining time to time. |  | VENDER TO CONFIRM
3.5.2 | An independent additional mech. / electrical operating brake is to be provided in LT motion to stop the crane immediately in case of power failure. This should also be operated from Radio remote on emergency condition. |  | VENDER TO CONFIRM
3.6 | CRABE FRAME :
3.6.1 | This should be built up of steel sections and plates to proper thickness and the upper surface of the frame should be plated over wherever required in order to give great lateral rigidly and maintenance facility. The lubricating points for all moving parts should be provided at the top conveniently for easy maintenance below the surface of the trolley i.e. balancing sheaves etc. |  | VENDER TO CONFIRM
3.7 | CRABE TRAVERSE :
3.7.1 | The wheel should be of forged steel material of approved diameters duly secured to hard shaft steel axles and to run on sturdy roller bearing of SKF make. The bearings to be enclosed in a housing and arrangement for grease lubrications should be provided. One axle should be driven by a motor through an enclosed good design harden spur gears of good quality. A thruster brake should be provided. |  | VENDER TO CONFIRM
3.7.2 | The cross travel gear box should be well secured at least by four bolts two on each side opposite the each other. |  | VENDER TO CONFIRM
3.8 | HOISTING MECHANISM :
3.8.1 | This shall consist of heavy duty cast iron drum driven by totally enclosed gearing. The drum shall be of ample diameter and of sufficient length to take full amount of rope without overlapping when the hook is in the highest position. When the hook is in the lowest position, there should be at least two full turn of rope remaining on drum. The method of attachment of the rope shall be such that in the event of rope un-winded completely there shall be no danger of its becoming freed from the drum. The drum should have right and left hand spiral grooves machined to suit the required size of wire rope, should be spigotted and bolted to the final driving gear. the whole gear box should be of standard design, having SKF/NBC/FHP make bearings and should be smooth and noiseless in operation. |  | VENDER TO CONFIRM
3.8.2 | The gearing should be of heat treated alloy steel pinions and carbon steel gears the larger gears having forged carbon steel rim shrunk and secured by bolts on heavy duty cast iron or cast steel. All gears will have machine cut teeth. High speed gears must be of helical type teeth and all gears should be free from noise and with smooth operation. The drum shaft and pinion shaft shall be mounted on ball & roller bearing of SKF/NBC make and complete gear train shall be enclosed in a heavy duty cast iron gear box. The gear box must having jointing surface machined and should be made leak proof. All the extended shaft and end covers on gear box must be provided with good quality oil seal to prevent any leakage. |  | VENDER TO CONFIRM
3.9 | HOIST BRAKE :
3.9.1 | A thruster creep brake to be fitted on the high speed shaft. The brake to be of the post type with hinged shoes. Shoe must be lined with best quality reinforced bonded asbestos industrial brake lining and arranged for easy adjustment. The brake should be normally held on by a balance weight and released by a thruster in the circuit of hoist motor. |  | VENDER TO CONFIRM
3.1 | OTHER BRAKES & LIMIT SWITCHES
3.10.1 | There should be heavy duty double limit switch for each hoisting and lowering motions. |  | VENDER TO CONFIRM
3.10.2 | Gravity type limit switch must be provided for hoisting operation in order to provide additional safety. |  | VENDER TO CONFIRM
3.10.3 | Series type limit switches with single arm spring loaded allen west type should be provided for traverse motion. |  | VENDER TO CONFIRM
3.10.4 | Anti - collision type limit switches should be connected only in interlock circuits. |  | VENDER TO CONFIRM
3.10.5 | All limit switches should be connected only in interlock circuits. |  | VENDER TO CONFIRM
3.11 | ROPE HOOK AND SHEAVES:
3.11.1 | The hoist shall have the factor of safety being not less than 6. Main hook for all load should be supported on 4 falls. |  | VENDER TO CONFIRM
3.11.2 | Sheaves are to be of heavy duty cast iron mounted on Ball bearings. Guards to be fitted to prevent the rope leaving the sheaves, even when the hook if lowered to the rest on the ground and rope allowed falling slack. The hook guard should be secured in such a manner that there should be no bolt protruding in the inner side of the hook. |  | VENDER TO CONFIRM
3.12 | MOTORS:
3.12.1 | The all motors should be one hour rated crane duty. These should be totally enclosed type fitted with Ball / Roller bearings. |  | VENDER TO CONFIRM
3.12.2 | The motor should have class 'B'/'F' insulation and to comply with IS: 325 according to manufacture standard. All motor should be slip ring induction type and suitable for use of 415 V, 3 phase, 50 cycles, AC supply. The motor should be of GEC Alsthom/ crompton make only. |  | VENDER TO CONFIRM
2.12.3 | Motor calculation should be submitted with the offer. |  | VENDER TO CONFIRM
2.13 | CONTROL GEAR
2.13.1 | The hoist motor, long travel motors and cross travel motor should be controlled by semi automatic reversing contactor panel with a cam operated master controller. |  | VENDER TO CONFIRM
3.14 | CRANE PROTECTIVE PANEL:
3.14.1 | The design & construction of this panel must be of high standard. The equipment should comprise of contactors circuit breakers and magnetic oil dashpot type over current relay connected in all the phases of each motor. An emergency stop and a reset push button and an indicating pilot lamp should be incorporated. All connections internal & external should be accessible from front of the panel for inspection & maintenance. The contactor should be of SIEMENS,/ L&T overload relay of electrogear make and timer of CUTTLER - HAMMER |  | VENDER TO CONFIRM
3.14.2 | The relay & contactors should be of robust design. The contactor should be suitable for class IV duty. Over load relay should be magnetic type provided with oil dashpot arrangement with adjustable current setting and with self reset mechanism. Auxiliary contacts of magnetic overload should be robust in construction. |  | VENDER TO CONFIRM
3.14.3 | Isolator switch fuse unit should be capable of load breaking and mechanically robust. Isolation to be of quick brake type and it should be of GE Control (EE) make. Main Isolating switch should be mounted ion the operator's cabin. |  | VENDER TO CONFIRM
3.14.4 | All fuses should be of HRC / GE Control (EE) make only. |  | VENDER TO CONFIRM
3.14.5 | Suitable rating control transformer should be provided for the control of the circuit. |  | VENDER TO CONFIRM
3.15 | RESISTANCE BOX
3.15.1 | All resistances should be of 10 minutes rating. The resistance should be rust less unbreakable S.S. grid type. |  | VENDER TO CONFIRM
3.15.2 | All resistance boxes should be mounted on the crane bridge. |  | VENDER TO CONFIRM
3.16 | CONTROL CABIN:
3.16.1 | The depth of crane cabin should be limited to 2150 mm. Opening to be cage on the platform should be approximately 750 mm x 750 mm. A ladder should be provided between the cage and the inspection platform of the crane. The controllers should be so positioned as to facilitate easy operation & maintenance. A warning bell (Electrically operated industrial type with 6" gong) and Fire extinguisher of 4.5 litre capacity with long discharge nozzle should be provided in operator's cabin. One more bell is to be provided sturdy conventional pendulum type made of good bell metal and to be well secured inside the cabin in a convenient position for easy operation. A revolving type cushioned seat is to be provided in the cabin for the crane operator. A 2 feet 20 watt fluorescent tube fitting, one 16" sweep cabin fan with guard should be provided. |  | VENDER TO CONFIRM
3.16.2 | An inspection lamp with 20 meter 3 core flexible cable is to be provided with 240 Volt plug point in the cabin. |  | VENDER TO CONFIRM
3.16.3 | The total depth of control cabin should be such that it should not interfere with any other structure / semi gantry crane / machines in the entire bay. For this supplier must check all the available clearances at the side before finalizing/ designing of the crane dimension. |  | VENDER TO CONFIRM
3.17 | RADIO REMOTE CONTROL SYSTEM:
3.17.1 | Radio remote control system shall be provided to operate the crane from shop floor in all motion and control. The radio remote control system shall consist of a portable transmitter and receiver along with the necessary relay logic for interfacing to the crane motors. The transmitter shall consist of push buttons. A selector switch shall be provided in the operator cabin for remote / manual operation. |  | VENDER TO CONFIRM
3.17.2 | Details of Radio remote control system to be furnished with the offer. |  | VENDER TO CONFIRM
3.17.3 | The system shall be following designated controls:
| Main Power - ON/OFF |  | VENDER TO CONFIRM
Hoist micro - UP/DOWN - 1 - 0 - 1
Hoist - UP/DOWN - 1 - 0 - 1
Aux. Hoist micro - UP/DOWN - 1 - 0 - 1
Hoist -UP/DOWN -1 - 0 - 1
CT - FORWARD/REVERSE - 1 – 0 - 1
LT - LEFT / RIGHT (SLOW) -1 – 0 - 1
LT -LEFT / RIGHT (HIGH) - 1 – 0 - 1
Alarm - ON/OFF
Emergency stop - ON/OFF
Under bridge lights -ON/OFF
3.18 | CRANE BRIDGE LIGHTING :
3.18.1 | Four Nos. 300 watt flood lights with fitting or four Nos. 100 Watt HELOGEN lights with fitting should be provided below the bridge girder. |  | VENDER TO CONFIRM
3.18.2 | Separate ON/OFF switches for all four lights shell be provided in the operator's cabin. |  | VENDER TO CONFIRM
3.18.3 | A lighting transformer of suitable rating (2.5KVA) shall be provided for lights, fan etc |  | VENDER TO CONFIRM
3.19 | WIRING:
3.19.1 | The crane shall be supplied complete with all wiring and materials. Collectors on the crane bridge and on the crab shall be provided where applicable. Moveable type flexible cable with necessary trolleys and festooned system shall be provided for supply of trolley. |  | VENDER TO CONFIRM
3.19.2 | All wiring shall be with XLPE / PVC insulated armored/ un armored cables having copper conductor. Wire and cable should be of 1100 Volt grade. |  | VENDER TO CONFIRM
3.19.3 | All electrical wiring and installation should strictly confirm to IS Act, 1910 and I.E.E. Rules. 1956 and other standard practice as adopted by the I.S.I. |  | VENDER TO CONFIRM
3.19.4 | All control terminations should be ferruled such that the numbers are clearly visible from out side, crimped terminations should be provided for control cables and as far as possible for main cables. A set of suitable current collector shoe should be provided to suit the angle iron down shop leads. Details of existing down shop lead and current collector system can be checked at site before finalizing the supply of current collector system. |  | VENDER TO CONFIRM
3.2 | DOWNSHOP LEAD
3.20.1 | Downshop lead shrouded type to be supplied & fitted. |  | VENDER TO CONFIRM
3.20.2 | Length of DSL - 102 Meter |  | VENDER TO CONFIRM
3.20.3 | Details of DSL to be submitted |  | VENDER TO SUBMIT
3.20.4 | Siuitable current collectors with cable shall be provided |  | VENDER TO CONFIRM
4 | VENDER TO INDICATE FOLLOWING INFORMATION IN THEIR OFFER
4.1 | Weight of each bridge (2 Nos.) |  | VENDER TO SUBMIT
4.2 | Weight of each carriage.( 2 Nos) |  | VENDER TO SUBMIT
4.3 | Weight of complete trolley.( 1 No.) |  | VENDER TO SUBMIT
4.4 | Weight of complete assembled crane |  | VENDER TO SUBMIT
4.5 | No. of wheels on LT & CT, Wheel diameter and material specification. |  | VENDER TO SUBMIT
4.6 | Wheel Load on each wheel |  | VENDER TO SUBMIT
4.7 | Horse Power of various motors |  | VENDER TO SUBMIT
4.8 | Make Type, size of thrusters and E.M. Brakes. |  | VENDER TO SUBMIT
4.9 | Make of all electrical items like relays, contactors, resistance, timer, limit switches etc. |  | VENDER TO SUBMIT
4.1 | Size of Brake drum for each motion. |  | VENDER TO CONFIRM
4.11 | Complete specification of wire rope for both motions. |  | VENDER TO SUBMIT
4.12 | Number of falls of wire rope in main hoist and auxiliary Hoist. |  | VENDER TO SUBMIT
4.13 | Erection & commissioning charges to be quoted separately. |  | VENDER TO SUBMIT
5 | MAINTENANCE:
5.1 | We would stress the need of adequate maintenance facility for all gearboxes and working mechanism which shall be located above platform level and shall be easily approachable for good maintenance |  | VENDER TO CONFIRM
6 | SPARES :
6.1 | Recommended spares for two years normal working of the equipment is to be furnished with the estimate, separately quoted for each items. Details of bearings, oil seals used should be supplied along with location of each item |  | VENDER TO CONFIRM
7 | MISCELLANEOUS :
7.1 | All gear boxes should have oil level indicator to show the level and condition of the oil in gear box. |  | VENDER TO CONFIRM
7.2 | All material used should be of the best of their respective kinds and should of the appropriate I.S. Specification & all workman ship should be of best quality. |  | VENDER TO CONFIRM
7.3 | The structural steel work in the bridge and the crab frame should be given one coat of suitable primer during fabrication. Gear boxes and similar parts to be given coat of oil paint. After erection at site, the crane should be given two coats of light orange synthetic enamel paint. |  | VENDER TO CONFIRM
7.4 | First fill oil, grease etc. for the commissioning of the crane shall be provided by the supplier. |  | VENDER TO CONFIRM
7.5 | Tool box with standard tools shall be supplied with the crane. |  | VENDER TO CONFIRM
7.6 | List of bought out items should be furnished with names of makers and complete literature about the items should be supplied. |  | VENDER TO CONFIRM
7.7 | Crane to be fabricated for its satisfactory performance for a period of 24 months from the date of commissioning with guarantee certificate. |  | VENDER TO CONFIRM
7.8 | Lifting hook, wire rope and crane to be tested to IS standard and test certificate to be provided (4 copies each). Test certificate of hook should from a recognized Govt. Test House. |  | VENDER TO CONFIRM
7.9 | Four copies of manual of Operation and servicing to be with erection drawings. G.A. drawing, wiring diagram etc. to be supplied along with the crane. |  | VENDER TO CONFIRM
7.1 | Four copies of structural drawing, wheel assembly, maximum crane wheel load etc. H.P. rating of motor, hook approach, gear box details, weight of crane to be supplied. |  | VENDER TO CONFIRM
7.1 | Mechanical drawings, electrical wiring and schematic diagram should be sent in triplicate for approval before finalizing the design. Make and technical specification of all items is also to be submitted for approval. |  | VENDER TO CONFIRM
7.11 | Supplier shall inform BHEL in advance to witness assembly and load test. |  | VENDER TO CONFIRM
7.12 | The crane is to be erected by the supplier at site with their own labour, tools and tackles, winch. The crane is to be commissioned and tested before handing over. |  | VENDER TO CONFIRM
7.13 | All motions at various steps of speed shall be checked along with current being taken by respective motion motors. |  | VENDER TO CONFIRM
7.14 | After test but before crane is put to use, it shall be tested with overload of 125 percent of the S.W.L. when load is located at the center of span. During testing the overload test each motion shall be maneured in both direction and the crane shall sustain the load under full control. |  | VENDER TO CONFIRM
7.15 | Erection / commissioning charges to be quoted separately. |  | VENDER TO CONFIRM
8 | QUALIFYING CONDITIONS
8.1 | Only those vender, who have supplied and commissioned up to 10 T or higher Capacity EOT crane minimum 10 Nos. for similar application in the past ten years and such crane is presently working satisfactorily for more than one year (more than six month if supplied to BHEL) after commissioning should quote. The following information is to be submitted by the vender about the companies where similar cranes have been supplied. This is required from all venders for qualifications of their offers. |  | VENDER TO CONFIRM & SUBMIT DETAILS
8.2 | Name of the customer/ company where similar machine/ crane is installed |  | VENDER TO SUBMIT
8.3 | Complete postal address of the customer |  | VENDER TO SUBMIT
8.4 | Year of commissioning |  | VENDER TO SUBMIT
8.5 | Name and designation of the contact person of the customer |  | VENDER TO SUBMIT
8.6 | Phone , Fax No. and e.mail address of the contact person of the customer |  | VENDER TO SUBMIT
8.7 | Performance certificate from the customer regarding satisfactory performance of the machine/ crane supplied to them |  | VENDER TO SUBMIT
8.8 | BHEL reserves the right to verify information submited by vender. In case the information is found to be false/ incorrect, the offer shall be rejected. |  | VENDER TO CONFIRM
DRAFTED BY |  | CHECKED BY
INDER MATHUR |  | S.J.CHAKRABORTY | K.D.MANJHI
MANAGER(WE&S) |  | DGM (WE&S) | DGM (LMM)
APPROVED BY
A.K.SRIVASTAVA |  | TARUN NIGAM
AGM (FW) |  | AGM(LMM/BDM)

## Spec-50T
BHARAT HEAVY ELECTRICAL LIMITED, JHANSI
|  | Specification No. | CRJ/9576
|  | Item No. | SP/CRJ/9576/1 & SP/CRJ/9576/2
|  | Location | NEW LOCO ASSY. SHOP
|  | Quantity | 2 NOS.
NOTE :
1. VENDOR must submit complete information against clause No. 8.00 ( Qualifying condition). The offer meeting this clause would only be processed.
2. The " offered" Column and where applicable, the " Deviations" Column of this format shall be filled in by the Vender and submitted along with the offer.Technical details also submitted with the offer. Inadequate / incomplete, ambiguous, or unsustainable information against any of the clauses of the specification / requirements shall be treated as non - compliance.
3. The offer and all documents enclosed with offer should be in English language only.
SCOPE :
DESIGN, MANUFACTURING, SUPPLY, ERECTION & COMMISSIONING OF 50/10 TON EOT CRANE COMPLYING AS PER SPECIFICATION BELOW
SPECIFICATION CUM COMPLIANCE CERTIFICATE OF 50/10T EOT CRANE
S.NO. | DESCRIPTION FOR BHEL REQUIREMENT |  | SPECIFIED / TO BE CONFIRMED BY | DEVIATIONS
1 | Electric Over Head crane of capacity indicated below is required for loading, unloading of unfinished, finished components from Machine Tools as well as assembly of Locomotives in manufacturing shop. The same has to work on a prepared gantry in Loco shop. |  | VENDER TO CONFIRM
2 | CAPACITY AND LEADING DIMENSION
2.1 | Safe Working Load - Main Hoist - 50T |  | VENDER TO CONFIRM
2.2 | Safe Working Load - Aux. Hoist - 10T |  | VENDER TO CONFIRM
2.3 | Duty as per I.S.3177/1965 - M5 |  | VENDER TO CONFIRM
2.4 | (a) Normal Span - 24.00 Meter |  | VENDER TO CONFIRM
2.5 | (b) Rail Center to Center -22.50 Meter |  | VENDER TO CONFIRM
2.6 | Gantry Rail height above floor level - 11.50 Meter |  | VENDER TO CONFIRM
2.7 | Type of Hook ( Main Hoist - Ramshorm type Aux. Hoist - Shank type) |  | VENDER TO CONFIRM
2.8 | Available head hieght above floor level - 2.8 Meter |  | VENDER TO CONFIRM
2.9 | Available side clearance from gantry rail center - 0.360 Meter |  | VENDER TO CONFIRM
2.1 | Operation - Cabin and Radio Remote |  | VENDER TO CONFIRM
2.11 | Location New Loco Assy. Shop
2.12 | Hook lift above floor level to be provided - 11.00 Meter |  | VENDER TO CONFIRM
2.13 | Electric poweer supply - 415 Volt, 3 Phase , 50 HZ A.C.Supply |  | VENDER TO CONFIRM
2.14 | Gantry rail size - 105 lbs (Provided) |  | VENDER TO CONFIRM
2.15 | FULL GEARED SPEED
| (a) Main hoist Hoisting / Lowering - 3.50 M/Min |  | VENDER TO CONFIRM
| (b) Aux. Hoist Hoisting / Lowering - 7.62 M/Min |  | VENDER TO CONFIRM
| ( c) Cross Traverse (CT) Forward/ reverse - 21.32 M/Min |  | VENDER TO CONFIRM
| (d) Long Travel (LT) Left / Rght - 50.00 M/Min |  | VENDER TO CONFIRM
2.15.1 | All the speeds should be controlled in four steps. All four steps should have gradual increase in speed from minimum to maximum. Speed specified above are maximum speeds. |  | VENDER TO CONFIRM
2.15.2 | Speed control system shall be elaborately and clearly mentioned by the tenderer in their offer. Minimum speed at various steps to be clearly mentioned. |  | VENDER TO CONFIRM
2.15.3 | Speed control for hoisting / lowering shall be Thruster creep brake system. Micro speed shall be provided in the 1st step of both hoist and lowering motion of main and auxiliary hoists by provideing planetary gear system. |  | VENDER TO CONFIRM
2.15.4 | Micro speed should not be more than 10% of maximum speed. |  | VENDER TO CONFIRM
2.15.5 | Speed at differnet step shall be as below
Main /Aux. hoist - 1st - 10%, 2nd- 20%, 3rd- 40%, 4th - 70% and 5th - 100%
CT/LT - 1st- 20%, 2nd- 40%, 3rd- 70% and 4th - 100%
3 | WORK PIECE MATERIAL
3.1 | The crane shall be generally of box type construction and to be designed for class M5 duty in accordance with BSS: 466/1960 and or IS:3177. Material shall be of tested quality as per relevant I. S. |  | VENDER TO CONFIRM
3.2 | BRIDGE CONSTRUCTION :
3.2.1 | The bridge should comprise of two main girders with two out riggers and the end carriage built up from mild steel channel with adequate diaphragms or stiffing plates. Each bridge girder shall be fabricated and dispatched without any spliced joints. |  | VENDER TO CONFIRM
3.2.2 | Bridge girder should have riveted / bolted connection with end carriages. |  | VENDER TO CONFIRM
3.2.3 | M.S Chequered plate platform shall be provided along with full length on both side of the crane along with toe board. |  | VENDER TO CONFIRM
3.2.4 | Hand railing shall be fitted on both sides of the end carriages and through out the length of the platform on the bridges. Size of the hand rail shall not be less than 25 mm. bore heavy gauge steel pipe. The vertical pipes to have flanges at the bottom for proper support. |  | VENDER TO CONFIRM
3.3 | TRACK WHEEL
3.3.1 | The end carriages shall be of approved design, substantial construction and of ample stiffness built up of M.S. section securely riveted or welded with each other. They shall be projected over the run way rails and shall be so arranged that in the event of derailment the drop should not exceed 25 mm. |  | VENDER TO CONFIRM
3.3.2 | The end carriage of the crane should be mounted on double flanged wheels of the approved diameter in accordance with B.S.S.466. Each wheel shall be fitted with two numbers roller bearings SKF/NBC make mounted on a fixed steel sleeve and carried by a hard steel pin. Grease nipple should be provided at suitable place for convenient greasing and the grease be retained, dirt excluded by means of suitable seals. |  | VENDER TO CONFIRM
3.4 | TRAVELLING MECHANISM:
3.4.1 | One wheel in each carriage is to be driven by a machine out forged steel gears by a motor mounted on or adjacent to the carriage. Motors of both the end carriage travel would be connected to one controller but the rotor circuit should be entirely independent to avoid synchronization and to permit the variation of speed, which is necessary to run the crane freely and smoothly on a track which deviates slightly from perfect straightness. |  | VENDER TO CONFIRM
3.5 | TRAVELLING MOTION BRAKE
3.5.1 | A thruster brake to be fitted on each individual drive of the track wheels. These brakes should be arranged to be operated from the control desk as well as remote control. The brakes to be of post type with hinged shoes, lined with good quality reinforced bonded brake lining and arranged for easy adjustment for the necessary wear on lining time to time. |  | VENDER TO CONFIRM
3.5.2 | An independent additional mech. / electrical operating brake is to be provided in LT motion to stop the crane immediately in case of power failure. This should also be operated from Radio remote on emergency condition. |  | VENDER TO CONFIRM
3.6 | CRABE FRAME :
3.6.1 | This should be built up of steel sections and plates to proper thickness and the upper surface of the frame should be plated over wherever required in order to give great lateral rigidly and maintenance facility. The lubricating points for all moving parts should be provided at the top conveniently for easy maintenance below the surface of the trolley i.e. balancing sheaves etc. |  | VENDER TO CONFIRM
3.7 | CRABE TRAVERSE :
3.7.1 | The wheel should be of forged steel material of approved diameters duly secured to hard shaft steel axles and to run on sturdy roller bearing of SKF make. The bearings to be enclosed in a housing and arrangement for grease lubrications should be provided. One axle should be driven by a motor through an enclosed good design harden spur gears of good quality. A thruster brake should be provided. |  | VENDER TO CONFIRM
3.7.2 | The cross travel gear box should be well secured at least by four bolts two on each side opposite the each other. |  | VENDER TO CONFIRM
3.8 | HOISTING MECHANISM :
3.8.1 | This shall consist of heavy duty cast iron drum driven by totally enclosed gearing. The drum shall be of ample diameter and of sufficient length to take full amount of rope without overlapping when the hook is in the highest position. When the hook is in the lowest position, there should be at least two full turn of rope remaining on drum. The method of attachment of the rope shall be such that in the event of rope un-winded completely there shall be no danger of its becoming freed from the drum. The drum should have right and left hand spiral grooves machined to suit the required size of wire rope, should be spigotted and bolted to the final driving gear. the whole gear box should be of standard design, having SKF/NBC/FHP make bearings and should be smooth and noiseless in operation. |  | VENDER TO CONFIRM
3.8.2 | The gearing should be of heat treated alloy steel pinions and carbon steel gears the larger gears having forged carbon steel rim shrunk and secured by bolts on heavy duty cast iron or cast steel. All gears will have machine cut teeth. High speed gears must be of helical type teeth and all gears should be free from noise and with smooth operation. The drum shaft and pinion shaft shall be mounted on ball & roller bearing of SKF/NBC make and complete gear train shall be enclosed in a heavy duty cast iron gear box. The gear box must having jointing surface machined and should be made leak proof. All the extended shaft and end covers on gear box must be provided with good quality oil seal to prevent any leakage. |  | VENDER TO CONFIRM
3.9 | HOIST BRAKE :
3.9.1 | A thruster brake to be fitted on the high speed shaft. The brake to be of the post type with hinged shoes. Shoe must be lined with best quality reinforced bonded asbestos industrial brake lining and arranged for easy adjustment. The brake should be normally held on by a balance weight and released by a thruster in the circuit of hoist motor. |  | VENDER TO CONFIRM
3.1 | OTHER BRAKES & LIMIT SWITCHES
3.10.1 | There should be heavy duty double limit switch for each hoisting and lowering motions. |  | VENDER TO CONFIRM
3.10.2 | Gravity type limit switch must be provided for hoisting operation in order to provide additional safety. |  | VENDER TO CONFIRM
3.10.3 | Series type limit switches with single arm spring loaded allen west type should be provided for traverse motion. |  | VENDER TO CONFIRM
3.10.4 | Anti - collision type limit switches should be connected only in interlock circuits. |  | VENDER TO CONFIRM
3.10.5 | All limit switches should be connected only in interlock circuits. |  | VENDER TO CONFIRM
3.11 | ROPE HOOK AND SHEAVES:
3.11.1 | The hoist shall have the factor of safety being not less than 6. Main hook for all load should be supported on 4 falls. |  | VENDER TO CONFIRM
3.11.2 | Sheaves are to be of heavy duty cast iron mounted on Ball bearings. Guards to be fitted to prevent the rope leaving the sheaves, even when the hook if lowered to the rest on the ground and rope allowed falling slack. The hook guard should be secured in such a manner that there should be no bolt protruding in the inner side of the hook. |  | VENDER TO CONFIRM
3.12 | MOTORS:
3.12.1 | The all motors should be one hour rated crane duty. These should be totally enclosed type fitted with Ball / Roller bearings. |  | VENDER TO CONFIRM
3.12.2 | The motor should have class 'B'/'F' insulation and to comply with IS: 325 according to manufacture standard. All motor should be slip ring induction type, crane duty, 40% CDF, 150start/hr and suitable for use of 415 V, 3 phase, 50 cycles, AC supply. The motor should be of GEC Alsthom/ crompton make only. |  | VENDER TO CONFIRM
2.12.3 | Motor calculation should be submitted with the offer. |  | VENDER TO CONFIRM
2.13 | CONTROL GEAR
2.13.1 | The hoist motor, long travel motors and cross travel motor should be controlled by semi automatic reversing contactor panel with a cam operated master controller. |  | VENDER TO CONFIRM
3.14 | CRANE PROTECTIVE PANEL:
3.14.1 | The design & construction of this panel must be of high standard. The equipment should comprise of contactors circuit breakers and magnetic oil dashpot type over current relay connected in all the phases of each motor. An emergency stop and a reset push button and an indicating pilot lamp should be incorporated. All connections internal & external should be accessible from front of the panel for inspection & maintenance. The contactor should be of SIEMENS,/ L&T overload relay of electrogear make and timer of CUTTLER - HAMMER |  | VENDER TO CONFIRM
3.14.2 | The relay & contactors should be of robust design. The contactor should be suitable for class IV duty. Over load relay should be magnetic type provided with oil dashpot arrangement with adjustable current setting and with self reset mechanism. Auxiliary contacts of magnetic overload should be robust in construction. |  | VENDER TO CONFIRM
3.14.3 | Isolator switch fuse unit should be capable of load breaking and mechanically robust. Isolation to be of quick brake type and it should be of GE Control (EE) make. Main Isolating switch should be mounted ion the operator's cabin. |  | VENDER TO CONFIRM
3.14.4 | All fuses should be of HRC / GE Control (EE) make only. |  | VENDER TO CONFIRM
3.14.5 | Suitable rating control transformer should be provided for the control of the circuit. |  | VENDER TO CONFIRM
3.15 | RESISTANCE BOX
3.15.1 | All resistances should be of 10 minutes rating. The resistance should be rust less unbreakable S.S. grid type. |  | VENDER TO CONFIRM
3.15.2 | All resistance boxes should be mounted on the crane bridge. |  | VENDER TO CONFIRM
3.16 | CONTROL CABIN:
3.16.1 | The depth of crane cabin should be limited to 2150 mm. Opening to be cage on the platform should be approximately 750 mm x 750 mm. A ladder should be provided between the cage and the inspection platform of the crane. The controllers should be so positioned as to facilitate easy operation & maintenance. A warning bell (Electrically operated industrial type with 6" gong) and Fire extinguisher of 4.5 litre capacity with long discharge nozzle should be provided in operator's cabin. One more bell is to be provided sturdy conventional pendulum type made of good bell metal and to be well secured inside the cabin in a convenient position for easy operation. A revolving type cushioned seat is to be provided in the cabin for the crane operator. A 2 feet 20 watt fluorescent tube fitting, one 16" sweep cabin fan with guard should be provided. |  | VENDER TO CONFIRM
3.16.2 | An inspection lamp with 20 meter 3 core flexible cable is to be provided with 240 Volt plug point in the cabin. |  | VENDER TO CONFIRM
3.16.3 | The total depth of control cabin should be such that it should not interfere with any other structure / semi gantry crane / machines in the entire bay. For this supplier must check all the available clearances at the side before finalizing/ designing of the crane dimension. |  | VENDER TO CONFIRM
3.17 | RADIO REMOTE CONTROL SYSTEM:
3.17.1 | Radio remote control system shall be provided to operate the crane from shop floor in all motion and control. The radio remote control system shall consist of a portable transmitter and receiver along with the necessary relay logic for interfacing to the crane motors. The transmitter shall consist of push buttons. A selector switch shall be provided in the operator cabin for remote / manual operation. |  | VENDER TO CONFIRM
3.17.2 | Details of Radio remote control system to be furnished with the offer. |  | VENDER TO CONFIRM
3.17.3 | The system shall be following designated controls:
| Main Power - ON/OFF |  | VENDER TO CONFIRM
Hoist micro - UP/DOWN - 1 - 0 - 1
Hoist - UP/DOWN - 1 - 0 - 1
Aux. Hoist micro - UP/DOWN - 1 - 0 - 1
Hoist -UP/DOWN -1 - 0 - 1
CT - FORWARD/REVERSE - 1 – 0 - 1
LT - LEFT / RIGHT (SLOW) -1 – 0 - 1
LT -LEFT / RIGHT (HIGH) - 1 – 0 - 1
Alarm - ON/OFF
Emergency stop - ON/OFF
Under bridge lights -ON/OFF
3.18 | CRANE BRIDGE LIGHTING :
3.18.1 | Four Nos. 300 watt flood lights with fitting or four Nos. 100 Watt HELOGEN lights with fitting should be provided below the bridge girder. |  | VENDER TO CONFIRM
3.18.2 | Separate ON/OFF switches for all four lights shell be provided in the operator's cabin. |  | VENDER TO CONFIRM
3.18.3 | A lighting transformer of suitable rating (2.5KVA) shall be provided for lights, fan etc |  | VENDER TO CONFIRM
3.19 | WIRING:
3.19.1 | The crane shall be supplied complete with all wiring and materials. Collectors on the crane bridge and on the crab shall be provided where applicable. Moveable type flexible cable with necessary trolleys and festooned system shall be provided for supply of trolley. |  | VENDER TO CONFIRM
3.19.2 | All wiring shall be with XLPE / PVC insulated armored/ un armored cables having copper conductor. Wire and cable should be of 1100 Volt grade. |  | VENDER TO CONFIRM
3.19.3 | All electrical wiring and installation should strictly confirm to IS Act, 1910 and I.E.E. Rules. 1956 and other standard practice as adopted by the I.S.I. |  | VENDER TO CONFIRM
3.19.4 | All control terminations should be ferruled such that the numbers are clearly visible from out side, crimped terminations should be provided for control cables and as far as possible for main cables. A set of suitable current collector shoe should be provided to suit the angle iron down shop leads. Details of existing down shop lead and current collector system can be checked at site before finalizing the supply of current collector system. |  | VENDER TO CONFIRM
3.2 | DOWNSHOP LEAD
3.20.1 | Downshop lead shrouded type to be supplied & fitted. |  | VENDER TO CONFIRM
3.20.2 | Length of DSL - 144 Meter (One length only as both cranes run on same track) |  | VENDER TO CONFIRM
3.20.3 | Details of DSL to be submitted |  | VENDER TO SPECIFY
3.21 | TENDOM OPERATION
3.21.1 | Suitable arrangement shall be provided for the operation of cranes in tendom opeartion. Details shall be submitted with the offer.
3.21.2 | The cranes shall be interlocked by electrically and mechanically during tendom opeartion. Suitable arrangement shall be provided.
4 | VENDER TO INDICATE FOLLOWING INFORMATION IN THEIR OFFER
4.1 | Weight of each bridge (2 Nos.) |  | VENDER TO SPECIFY
4.2 | Weight of each carriage.( 2 Nos) |  | VENDER TO SPECIFY
4.3 | Weight of complete trolley.( 1 No.) |  | VENDER TO SPECIFY
4.4 | Weight of complete assembled crane ( Weight of complete crane shall not less than 58T) |  | VENDER TO SPECIFY
4.5 | No. of wheels on LT & CT, Wheel diameter and material specification. |  | VENDER TO SPECIFY
4.6 | Wheel Load on each wheel |  | VENDER TO SPECIFY
4.7 | Horse Power of various motors shall not be less than below mentione table: |  | VENDER TO SPECIFY
Main hoist motor - 53.5KW, Aux. hoist motor - 23.5 KW, CT motor - 6KW and LT motors 2x 13.5 KW
4.8 | Make Type, size of thrusters and E.M. Brakes. |  | VENDER TO SPECIFY
4.9 | Make of all electrical items like relays, contactors, resistance, timer, limit switches etc. |  | VENDER TO SPECIFY
4.1 | Size of Brake drum for each motion. Not less than 400 mm for main hoist , 300 mm for Aux. hoist , 250 mm dia for LT and 160 mm dia for CT |  | VENDER TO SPECIFY
4.11 | Complete specification of wire rope for both motions. |  | VENDER TO SPECIFY
4.12 | Number of falls of wire rope in main hoist and auxiliary Hoist. ( 8 falls for main hoist and 4 falls for Aux. hoist ), Size of wire ropes shall be not less than 28 mm dia for main hoist and 18 mm dia for Aux. hoist. |  | VENDER TO SPECIFY
4.13 | Erection & commissioning charges to be quoted separately. |  | VENDER TO SPECIFY
5 | MAINTENANCE:
5.1 | We would stress the need of adequate maintenance facility for all gearboxes and working mechanism which shall be located above platform level and shall be easily approachable for good maintenance |  | VENDER TO CONFIRM
6 | SPARES :
6.1 | Recommended spares for two years normal working of the equipment is to be furnished with the estimate, separately quoted for each items. Details of bearings, oil seals used should be supplied along with location of each item |  | VENDER TO CONFIRM
7 | MISCELLANEOUS :
7.1 | All gear boxes should have oil level indicator to show the level and condition of the oil in gear box. |  | VENDER TO CONFIRM
7.2 | All material used should be of the best of their respective kinds and should of the appropriate I.S. Specification & all workman ship should be of best quality. |  | VENDER TO CONFIRM
7.3 | The structural steel work in the bridge and the crab frame should be given one coat of suitable primer during fabrication. Gear boxes and similar parts to be given coat of oil paint. After erection at site, the crane should be given two coats of light orange synthetic enamel paint. |  | VENDER TO CONFIRM
7.4 | First fill oil, grease etc. for the commissioning of the crane shall be provided by the supplier. |  | VENDER TO CONFIRM
7.5 | Tool box with standard tools shall be supplied with the crane. |  | VENDER TO CONFIRM
7.6 | List of bought out items should be furnished with names of makers and complete literature about the items should be supplied. |  | VENDER TO CONFIRM
7.7 | Crane to be fabricated for its satisfactory performance for a period of 24 months from the date of commissioning with guarantee certificate. |  | VENDER TO CONFIRM
7.8 | Lifting hook, wire rope and crane to be tested to IS standard and test certificate to be provided (4 copies each). Test certificate of hook should from a recognized Govt. Test House. |  | VENDER TO CONFIRM
7.9 | Four copies of manual of Operation and servicing to be with erection drawings. G.A. drawing, wiring diagram etc. to be supplied along with the crane. |  | VENDER TO CONFIRM
7.1 | Four copies of structural drawing, wheel assembly, maximum crane wheel load etc. H.P. rating of motor, hook approach, gear box details, weight of crane to be supplied. |  | VENDER TO CONFIRM
7.1 | Mechanical drawings, electrical wiring and schematic diagram should be sent in triplicate for approval before finalizing the design. Make and technical specification of all items is also to be submitted for approval. |  | VENDER TO CONFIRM
7.11 | Supplier shall inform BHEL in advance to witness assembly and load test. |  | VENDER TO CONFIRM
7.12 | The crane is to be erected by the supplier at site with their own labour, tools and tackles, winch. The crane is to be commissioned and tested before handing over. |  | VENDER TO CONFIRM
7.13 | All motions at various steps of speed shall be checked along with current being taken by respective motion motors. |  | VENDER TO CONFIRM
7.14 | After test but before crane is put to use, it shall be tested with overload of 125 percent of the S.W.L. when load is located at the center of span. During testing the overload test each motion shall be maneured in both direction and the crane shall sustain the load under full control. |  | VENDER TO CONFIRM
7.15 | Erection / commissioning charges to be quoted separately. |  | VENDER TO CONFIRM
8 | QUALIFYING CONDITIONS
8.1 | Only those vender, who have supplied and commissioned at least 5 Nos. 50 T or higher capacity cranes in past ten years and such crane is presently working satisfactorily for more than one year (more than six month if supplied to BHEL) after commissioning should quote. The following information is to be submitted by the vender about the companies where similar cranes have been supplied. This is required from all venders for qualifications of their offers. |  | VENDER TO CONFIRM & SUBMIT DETAILS
8.2 | Name of the customer/ company where similar machine/ crane is installed |  | VENDER TO SUBMIT
8.3 | Complete postal address of the customer |  | VENDER TO SUBMIT
8.4 | Year of commissioning |  | VENDER TO SUBMIT
8.5 | Name and designation of the contact person of the customer |  | VENDER TO SUBMIT
8.6 | Phone , Fax No. and e.mail address of the contact person of the customer |  | VENDER TO SUBMIT
8.7 | Performance certificate from the customer regarding satisfactory performance of the machine/ crane supplied to them |  | VENDER TO SUBMIT
8.8 | BHEL reserves the right to verify information submited by vender. In case the information is found to be false/ incorrect, the offer shall be rejected. |  | VENDER TO CONFIRM
DRAFTED BY |  | CHECKED BY
INDER MATHUR |  | S.J.CHAKRABORTY | K.D.Manjhi
Manager (WE&S) |  | DGM (WE&S) | DGM (LMM)
APPROVED BY
A.K.Srivastava |  | Tarun Nigam
AGM (FW) |  | AGM (LMM/BDM)