## Sheet1
| Transformer Plant, BHARAT HEAVY ELECTRICAL LIMITED, BHEL, JHANSI. |  | Machine No | MT-3/4/1513
|  |  | Quantity | 1 No
|  |  | Spec. No. | 6212
Specification cum Compliance Certificate for CNC VERTICAL MILLING MACHINE
NOTE:
1. This specification is prilimanary specification. Final specification will be sent to those BIDDER/VENDORS who will meet our qualifying conditions.
2. Vendor(OEM) must submit complete information against clause no. 7. The offer meeting this clause would only be processed.
2. The "Offered" Column and where applicable, the "Deviations" Column of this format shall be filled in by the Bidder/ Vendor and submitted along with the offer. Inadequate / incomplete, ambiguous, or unsustainable information against any of the clauses of the specifications/ requirements shall be treated as non-compliance.
3. The offer and all documents enclosed with offer should be in English language only.
ADDRESS OF THE SUPPLIER : |  |  | ADDRESS OF THE INDIAN AGENTS :
TELEPHONE NOS.: |  |  | TELEPHONE NOS.:
FAX NOS.: |  |  | FAX NOS.:
E-MAIL ADDRESS : |  |  | E-MAIL ADDRESS :
SCOPE: SUPPLY, ERECTION &COMMISSIONING OF CNC VERTICAL MILLING MACHINE AS SPECIFIED BELOW
S No. | Description - BHEL's Requirement | Specified | Offered | Deviations
1.0 | PURPOSE & WORKPIECE MATERIAL
1.1 | Purpose: All Milling Operations like Plain Milling, Face Milling, Keyway Milling, Slot Machining,drilling , reaming etc. | Vendor to confirm
1.2 | Work Piece Material: Carbon Steel, Alloy Steel , Cast Iron & Stainless Steel. Hardness 20 - 30 HRC | Vendor to confirm
2.0 | MACHINE SPECIFICATION & CONFIGURATION
2.1 | MACHINES CONFIGURATION
2.1.1 | Spindle orientation | Vertical
2.2 | Table:
2.2.1 | Size of clamping surface (L XB) | 2000 x 1000
2.2.2 | Weight of work piece | 2000 kg( Approx.)
2.3 | SPINDLE
2.3.2 | Spindle Motor Power (AC CONTINOUS DUTY SI) | 21.5 kw( Approx.)
2.3.5 | Taper in spindle | ISO 50
2.3.6 | Spindle speed (Infinielty variable & selectable through progrem) | 1-4000 rpm
2.3.12 | Spindle orientation | Progarammable
2.3.13 | Distance from spindle face to table top:
| At closest position | 150 mm( max)
| At farthest position | 650 mm( min)
2.4 | TRAVERSES :
2.4.1 | Table Logitudinal Traval (X-Axis) (min) | 2000 mm
2.4.2 | Spindle Head Vertical Travel (Z Axis)( min) | 500 mm
2.4.3 | Table Cross Travel (Y-Axis)(min) | 810 mm
2.5 | Feed AND Drives SYSTEM
2.5.1 | Rapid Traverse X-Axis | 15000 mm/ min
2.5.2 | Rapid Traverse Y-Axis | 15000 mm/min
2.5.3 | Rapid traverse Z-Axis | 15000 mm/min
2.5.4 | Feed rate in X-Axis(nfinitely variable) | 0-10000 mm/ min
2.5.5 | Feed rate in Y-Axis(nfinitely variable) | 0-10000 mm/ min
2.5.6 | Feed rate in Z-Axis(nfinitely variable) | 0-10000 mm/ min
2.5.7 | Feed drive/motors :AC sevo motors | Vendor to confirm and submit details
2.6 | CONSTRUCTION :
2.6.1 | Vendor to furnish material hardness of guideways & constructional details including explanatory drawings, of various components/ assemblies like gear box, guideways/ slides, telescopics covers, Accessories, Table feed transmission system, Hydraulic and lubrication system feed back system etc. of the machine. | Vendor to furnish
3.0 | ACCESSORIES:
3.1 | AUTOMATIC TOOL CHANGER:With 16 tools | Vendor to confirm
3.2 | OPERATION AND CONTROL SYSTEM:
3.2.1 | OPERATOR'S PANEL: Fixed type having complete CNC and manual control system. | Vendor to confirm and submit details
3.2.2 | CNC SYSTEM AND FEATURES
3.2.2.1 | Model: seimens 840 D with 611 D drives/ fanuc 18i. If seimans then should have NCU572.4,OP10C,PCU50 version, as availabe at the time of ordering should be supplied. | Vendor to confirm
3.3 | HAND HELD UNIT:
3.3.1 | Hand held unit, Type B-MPI of siemens make alongwith sufficient length of interfacing cable is to be offred with complete details | Vendor to confirm
3.4 | CHIP CONVEYOR: A chip conveyor to carry both short and curly chips alongwith suitable bin | Vendor to confirm
3.5 | SERVO STABILIZER | Vendor to specify
3.6 | ULTRA ISOLATION TRANSFORMER | Vendor to specify
3.7 | LEVELLING & ANCHORING SYSTEM:
4.0 | ERECTION & COMMISSIONING
4.1 | Supplier to take full responsibility for carrying out the erection, start up, testing of machine, it’s control & all types of other supplied equipment, machining of test pieces etc. | Vendor to confirm
5.0 | ACCURACAY TESTS:
5.1 | GEOMETRICAL ACCURACIES :
5.1.1 | All accuracies as per DIN 8609/ISO 10791 standard or equivalent applicable standard | Vendor to confirm
6 | GUARANTEE :
6.1 | 24 months from the date of acceptance of the machine at BHEL works. | Vendor to confirm
7 | COMPANY PROFILE/QUALIFYING CONDITIONS :
7.1 | COMPANY PROFILE
7.1.1 | The BIDDER has to provide the details pertaining to each clause in the table given below to understand the profile of the BIDDER's COMPANY. | Vendor to submit
7.1.2 | Number of years of experience of the BIDDER/ VENDOR in the field of Design, Manufacturing, & supply of CNC Machines for Milling /Drilling Applications or SPMs (Special Purpose Machines) for metal cutting works. | Vendor to submit
7.1.3 | Details on the Codes/Standards adopted for the machine design and manufacturing | Vendor to submit
7.1.4 | Details on Manufacturing facilities available with the VENDOR for: | Vendor to submit
| (a) Sourcing/Building large machine casting or fabricated components | Vendor to submit
| (b) Heat treatment facilities | Vendor to submit
| (c ) Machine assembly & testing Rigs | Vendor to submit
7.1.5 | Manufacturing capacity of company for such machines | Submit details
7.1.6 | Bidder shall have capacity to supply this machine within 12 months after LOI. | Vendor to confirm
7.2 | QUALIFYING CONDITION :
7.2.1 | The BIDDER/ VENDOR, who have supplied and commissioned at least one similar machine in the past ten years (on the date of opening of tender ) and such machine is presently working satisfactorily for more than one year after commissioning ( on the date of opening of tender ) should quote. However if such machine(s) has/had been supplied to BHEL, then such machine should be presently working satisfactorily for more than six months after is commissioning and acceptance (on the date of opening of tender) in BHEL. | VENDOR TO SUBMIT
7.2.2 | The following information should be submitted by the vendor about the companies where similar machines have been supplied. This is required from all the vendors for qualification of their offer. |  | Vendor to submit documents
1. Name of the customer / company where similar machine is installed.
2. Complete postal address of the customer.
3. Month & Year of commissioning.
4.Parameters of machine(s) supplied (table size,Spindle power,Load capacity &Maximum job envelop) & application for which the machine is supplied.
5. Name and designation of the contact person of the customer.
6. Phone, FAX no. and email address of the contact person of the customer.
7. Performance certificate from the customers regarding satisfactory performance of machine supplied to them ( original certificate or through E-mail directly from the customer).The original may be returned after verification by BHEL,If required.
| 8.BHEL reserves the ight to verify the information provided by vendor.In case the information provided by vendor is found to be false/incorrect, the offer shall be rejected. |  | VENDOR TO CONFIRM
K.D.Manjhi Arjun Singh Md. Arshad
DGM (LMM) Dy. Mgr. (WE&S) Dy. Mgr. (LMM)
A.K.Srivastava Tarun Nigam S.J.Chakraborty
AGM (FW) AGM (LMM/BDM) DGM (WE&S)