## Sheet1
| Transformer Plant, BHARAT HEAVY ELECTRICAL LIMITED, BHEL, JHANSI. | Machine No | MT-3/4/1512
|  | Quantity | 1 No
|  | Spec. No. | 6211
Specification cum Compliance Certificate for RADIAL DRILLING MACHINE
Note:-
1. This specification is prilimanary specification. Final specification will be sent to those BIDDER/VENDORS who will meet our qualifying conditions.
2. Vendor(OEM) must submit complete information against clause no. 13. The offer meeting this clause would only be processed.
2. The "Offered" Column and where applicable, the "Deviations" Column of this format shall be filled in by the Bidder/ Vendor and submitted along with the offer. Inadequate / incomplete, ambiguous, or unsustainable information against any of the clauses of the specifications / requirements shall be treated as non-compliance.
3. The offer and all documents enclosed with offer should be in English language only.
Name & Address of the supplier: |  | Name & Address of the Indian Agent:
Telephone No. |  | Telephone No.
Fax No. |  | Fax No.
e-mail : |  | e-mail :
Scope: Supply, Erection & Commissioning of RADIAL DRILLING MACHINE complying with specification as below.
S No. | Description - BHEL's Requirement | Specified | Offered | Deviations
1.0 | PURPOSE & WORK PIECE MATERIAL
1.1 | Purpose: All Drilling Machine Operations like Drilling, Reaming, Tapping etc. | Vendor to confirm
1.2 | Work Piece Material: Carbon Steel, Alloy Steel, Cast Iron & Stainless Steel. Hardness 20 - 40 HRC | Vendor to confirm
2.0 | SPECIFICATION:
2.1 | MACHINE CONFIGURATION: The Drilling Head shall move horizontally on the arm. The arm shall move vertically up & down on the pillar. The Column shall swivel manually or automatically. | Vendor to confirm
2.1.1 | MACHINE FRAME : The machine frame shall be made from high quality gray cast iron. The base should have a large surface for mounting work pieces, tables or fixtures. All housing and Radial arm guides shall be hardened and ground. | Vendor to confirm
2.1.2 | HEAD STOCK AND DRIVE: The headstock shall be made from gray cast iron and is equipped with an adjustable quill. The spindle should run in lifetime lubricated precision antifriction bearings. Suitable motorized / hydraulic locking system shall be provided to lock the headstock on the radial arm at desired position. The gear steps, spindle speeds and feeds shall be selected on the control panel by means of the spindle start lever. | Vendor to confirm
2.1.3 | MOVEMENT OF DRILLING HEAD ALONG THE ARM: The movement of drilling head over the arm shall be mechanised. The desired travel direction is selected by means of a direction control lever. | Vendor to confirm and furnish details
2.2 | CAPACITY
2.2.1 | Drilling Capacity in Steel of 60 Kg/mm²Tensile Strength (Min.) | 80-100 mm
2.2.2 | Drilling Capacity in Grey Cast Iron (Min.) | 110 mm
2.2.3 | Tapping Capacity in Steel of 60 Kg/mm² Tensile Strength (Min.) | M 76 x 6
2.2.4 | Tapping Capacity in Grey Cast Iron (Min.) | M 100 x 6
2.3 | SPINDLE
2.3.1 | Spindle Stroke (Min.) | 350 mm
2.3.2 | Spindle Taper | MT5/MT 6
2.3.3 | Main Motor Power (Min.) to be supported by calculation. | 15 KW
2.3.4 | Braking system to slows down and stops the main spindle. | Vendor to provide
2.4 | Spindle Speed and Feeds
2.4.1 | Spindle Speeds (Range)( Approx.) | 40 - 1800 RPM
2.4.2 | Number of Speed steps | 12 ( min)
2.4.3 | Feed range | 0.03 - 2.5 mm/rev
2.4.4 | Number of feed steps | 10( min)
2.5 | Traverses
2.5.1 | Vertical Travel of Arm (Min) | 800 mm
2.5.2 | Range of Swing of Arm | 0 - 360 Deg.
2.6 | Distances
2.6.1 | Distance from the spindle axis to the guide-ways of the column at the farthest position | 2350 mm( min)
2.6.2 | Distance from the spindle axis to the guide-ways of the column at the closest position | 600 mm( Max.)
2.6.3 | Distance from the spindle nose to the base plate at the farthest position | 1550 mm( min)
2.6.4 | Distance from the spindle nose to the base plate at the closest position | 750 mm ( max)
2.7 | BEARINGS
2.7.1 | Make of all bearings shall be SKF/FAG only | Vendor to confirm.
2.8 | COOLANT SYSTEM
3.0 | OPERATION AND CONTROL SYSTEM:
4.0 | HYDRAULIC SYSTEM - Details should be Submitted by the Vendor | Vendor to submit
5.0 | LUBRICATION: Centralized auto lubrication shall be offered | Vendor to submit
6.0 | SAFETY ARRANGEMENTS:
7.0 | LEVELING & ANCHORING SYSTEM
8.0 | TOOLS FOR ERECTION, OPERATION & MAINTENANCE :
9.0 | ESSENTIAL ACCESSORIES:
9.1 | Box Table | Vendor to offer with details
9.1.1 | Cast Iron Box Table Approx.1000 mm x 700 mm x 500 mm with M24 T-Slots
9.2 | Tilting Table | Vendor to offer with details
9.2.1 | Cast Iron Tilting Table of approx 750 mm x 600 mm with M24 T-Slots
9.3 | Protective Covers | Vendor to offer with details
9.3.1 | Protective Covers for Arm & Column guide ways
9.4 | Tools:
9.4.1 | Reduction Sleeves MT6 to MT5 & MT6 to MT4 Each 2 Nos. | Vendor to offer
9.4.2 | Extension Sleeves MT6 to MT5 & MT6 to MT4 Each 2 Nos. | Vendor to offer
9.4.3 | Tapping Attachment with collets- M6 to M24 - 1 Set | Vendor to offer
9.4.4 | Tapping Attachment with collets- M24 to M48 - 1 Set | Vendor to offer
10.0 | ERECTION & COMMISSIONING
10.1 | Supplier to take full responsibility for carrying out the erection, start up, testing of machine, it’s control & all types of other supplied equipment, machining of test pieces etc. | Vendor to note
11.0 | GEOMETRICAL ACCURACIES :
11.1 | The machine shall be tested for Geometrical Accuracy as per IS 2199 latest revision.Supplier shall submit test chart. | Vendor to confirm and submit
12.0 | GUARANTEE :
12.1 | 24 months from the date of acceptance of the machine at BHEL works.. | Vendor to accept
13.0 | COMPANY PROFILE / QUALIFYING CONDITIONS :
13.1 | COMPANY PROFILE
13.1.1 | The BIDDER has to provide the details pertaining to each clause in the table given below to understand the profile of the BIDDER's COMPANY. | Vendor to submit
13.1.2 | Number of years of experience of the BIDDER/VENDOR in the field of Design, Manufacturing, & supply of Machines for Drilling Applications . | Vendor to submit
13.1.3 | Details on the Codes/Standards adopted for the machine design and manufacturing | Vendor to submit
13.1.4 | Details on Manufacturing facilities available with the VENDOR for: | Vendor to submit
| (a) Sourcing/Building large machine casting or fabricated components | Vendor to submit
| (b) Heat treatment facilities | Vendor to submit
| (c ) Machine assembly & testing Rigs | Vendor to submit
13.1.5 | Manufacturing capacity of company for such machines | Submit details
13.1.6 | Bidder shall have capacity to supply this machine within 12 months after LOI. | Vendor to confirm
13.2 | QUALIFYING CONDITIONS :
13.2.1 | The BIDDER/ VENDOR, who have supplied and commissioned at least one similar machine ,in the past ten years (on the date of opening of tender ) and such machine is presently working satisfactorily for more than one year after commissioning ( on the date of opening of tender ) should quote. However if such machine(s) has/had been supplied to BHEL, then such machine should be presently working satisfactorily for more than six months after is commissioning and acceptance (on the date of opening of tender) in BHEL . | Vendor to provide documents.
13.3 | The following information should be submitted by the vendor about the companies where similar machines have been supplied. This is required from all the vendors for qualification of their offer.
| 1. Name of the customer / company where similar machine is installed. | Vendor to submit documents
2. Complete postal address of the customer.
3. Month & Year of commissioning.
4.Parameters of machine(s) supplied (Pallet size,Spindle power,Load capacity &Maximum job envelop) & application for which the machine is supplied.
5. Name and designation of the contact person of the customer.
6. Phone, FAX no. and email address of the contact person of the customer.
7. Performance certificate from the customers regarding satisfactory performance of machine supplied to them ( original certificate or through E-mail directly from the customer).The original may be returned after verification by BHEL,If required.
| 8.BHEL reserves the right to verify the information provided by vendor.In case the information provided by vendor is found to be false/incorrect, the offer shall be rejected. | Vendor to confirm
K.D.Manjhi Arjun Singh Md. Arshad
DGM (LMM) Dy. Mgr. (WE&S) Dy. Mgr. (LMM)
A.K.Srivastava Tarun Nigam S.J.Chakraborty
AGM (FW) AGM (LMM/BDM) DGM (WE&S)