## Sheet1
| BHARAT HEAVY ELECTRICAL LIMITED |  |  | Machine No | MT-1/1/2650
| TRANFORMER PLANT JHANSI: |  |  | Quantity | 1 No
| UNIT PHONE NO; |  |  | Spec. No. | 7183
CONTACT PERSON'S NAME /DESGN./PHONE/E-MAIL (FROM PURCHASE DEPTT.:)
SPECIFICATION CUM COMPLIANCE CERTIFICATION FOR STRESS RELIEVING FURNACE
NOTE:-
1. The "Offered"Column and where applicable, the "Deviations" & "Remarks" Column of this formate shall be filled in by the Vendor and submitted along with the offer. Inadequate/Incomplete, ambiguous,or unsustainable information against any of the clauses of the specifications/requirements shall be treated as non-compliance.
2. Vendor(OEM) must submit complete information against clause no. 28. The offer meeting this clause would only be processed.
2. The offer and all documents enclosed with offer should be in english language only.
3. All dimension are in mm unless otherwise stated.
NOTE :-
ADDRESS OF THE SUPPLIER :
TELEPHONE NOS.:
FAX NOS.:
E-MAIL ADDRESS :
SCOPE: | SUPPLY, ERECTION & COMMISSIONING OF ELECTRIC BOGIE HEARTH FURNACE COMPLYING WITH SPECIFICATIONS AS BELOW.
SL. NO. | DESCRIPTION OF BHEL REQUIREMENT | REQUIRED | OFFERED | DEVIATIONS | REMARKS
1.0 | PURPOSE & BASIC FEATURES
1.1 | Purpose: Electrically heated single ended Bogie Hearth Furnace having usable dimension of 6000(L) X 3000 (W)X 2500 (H)mm suitable for handling gross charge load of 10000 kg and 1000°C max. design temperature is required for stress relieving / annealing / tempering etc. of ferrous components of various grades and sizes as per the preset (adjustable) time-temperature programme. | Vendor to offer
2 | BASIC FEATURES: The furnace design is to be in accordance with up-to date standards and special care is to be taken to ensure ease of operation and maintenance, accuracy of heating, safety etc. The Furnace should have two nos. circulating Fan for temperature uniformity in the chamber.
3 | SPECIFICATIONS:
3.1 | TECHNICAL DATA
3.1.1 | Electrically heated single ended Bogie hearth type furnace
3.2 | GENERAL PARAMETERS
3.2.1 | Batch capacity (Gross Load) | 10000 kg
3.2.2 | job dimensions-Length X Width X Height | 6000 mm X 3000 mm X2500 mm
3.3 | Over all dimensions (Indicative)Length (bogie withdrawn) X Width X Height | Vendor to submit
3.3.4 | Door opening height | Vendor to submit
3.3.5 | Working height of the Bogie Top : 900 mm (approx.) | Vendor to offer
3.3.6 | Heating rate :160° C./hr. in full load.
3.3.7 | Cooling Rate : max. 100 ° C / hr | Vendor to offer
3.3.8 | Maximum Design Temperature/Normal Operating Temp : 1000 ° C/620 ºC | Vendor to offer
3.3.9 | Temperature Uniformity in the zone +/- 5 degree C of the set value | Vendor to offer
3.3.10 | Mode of Temperature control :Proportional through Thyristor controls | Vendor to offer
3.3.11 | Make of Thyristor Controller Siemens / Eurotherm
3.3.12 | Model of Thyristor controller | Vendor to submit
3.3.13 | No of control zones - 3 minimum | Vendor to confirm & submit
3.3.14 | Power rating | Vendor to specify
3.3.15 | Furnace outer wall temperature : 25 ° C above ambient temperature (max.) | Vendor to confirm
3.4 | MECHANICALS
3.4.1 | Casing plate material & thickness : 5 mm (minimum) | Vendor to confirm & submit
3.4.2 | Bogie top plate material & thickness : AISI 310 , 10 mm (min) | Vendor to confirm & submit
3.4.3 | Rail size : 60 Ibs/yard (min). | Vendor to confirm & submit
3.4.4 | Bogie Details | Vendor to confirm & submit
3.4.5 | Brick retainer casting : HRCI with 1.2% Cr. | Vendor to offer
3.4.6 | Sealing arrangement : double row sand sealing | Vendor to offer
3.4.6.1 | Door details Type of door : Rise & fall, counter balanced By Motorised pulley with winch for manual also.
3.4.6.2 | Door Drive type : By electric motor. Lifting speed : 4 meters/min (approx) Motor capacity 3 HP (min) | Vendor to confirm & submit
3.4.6.3 | Bogie Drive type : Electric through rack & pinion. Speed of bogie movement : 5 meters /min. (approx) Motor capacity 3HP (min) | Vendor to confirm & submit
3.5. | Insulation details for Walls, Roof, Door and Bogie
3.5.1 | Walls, Roof and Door
3.5.2 | Layer-I : 125 mm vacuum formed board , density 200 kg/m3, suitable for 1000 Deg. C in single thickness of -125 mm Make : Kanthal /Kerfa/ Rescal, | Vendor to confirm & submit
3.5.6 | Layer-II : Ceramic Fiber Blanket (CFB)128kg/m3 (HTZ Grade) 100 mm thickness Make : Murugappa-Morgan /Unifrax/Llyods | Vendor to confirm & submit
3.5.7 | Layer-III : CFB 96 Kg/m3(RTZ Grade) 100 mm thickness. | Vendor to confirm & submit
3.5.7 | Bogie
3.6 | Layer-I :150 mm 50-60% Al2O3 shape bricks of Fe content < 1% CCS(Cold crushing Strength) greater than 450 and sintering Tempemrature >1300 drg.C | Vendor to confirm & submit
3.6.1 | Layer-II : 115 mm IS8 + 75 mm Hot Face Insulation type Bricks. | Vendor to confirm & submit
3.6.2 | Layer-III : 115 mm Cold Face Insulation type Bricks. | Vendor to confirm & submit
3.6.3 | Layer-IV : 40 mm Hysil Block. | Vendor to confirm & submit
3.7 | Heating Elements | Vendor to offer & submit
3.7.1 | Type: Rod Over Bend ,Non-embedded type, | Vendor to offer & submit
3.7.2 | Size : As per vendors choice | Vendor to offer & submit
3.7.3 | Make : Sandvik / Rescal-France /VDM-Germany/Kerfa-Germany | Vendor to confirm & submit
3.7.4 | Material : Fe-Al-Cr with liner temperature co-efficient suitable for 1200drg.C. | Vendor to offer & submit
3.7.5 | Locations : Side walls, Roof, Back wall. | Vendor to offer & submit
3.7.6 | Holding Arrangement : Non conducting pin of 8-10 mm diameter of Fe-Al-Cr,suitable to carry the weight of elements | Vendor to offer & submit
4.0 | INSTRUMENTATION
4.1 | Programmable temp. controller (Master) Duty : Temp.control of furnace . a) Type : P.I.D. Programmable, universal input b) Make : Eurotherm/Chino/Honeywell/Massibus c) Range : 0 – 1200 Deg. C d) Input signal : Universal e) Display : Dual Display, 5 digits f) Input Power : 220 V AC through Isolation Transformer. g) Output Signal : 4 – 20 mA DC h) Accuracy : ± 0.1% FSD i) Control Accuracy : ±1%FSD j) Temp. Repeatability : ± 0.5 Deg. C k) Size : 96 X 96 mm l) Alarm setting : 02 m) Memory : EEPROM n) Ambient Temperature : 0 - 50 Deg. C o) Tuning : Auto Tuning p) Other features : Display of Heating/cooling curve & actual furnace temperature graphically,Minimum 10 Ramp/Sock programming and store option should be available. . | Vendor to offer & submit
q) Cascade or 2 loops control option to be avaiable r) Sensor break protection must be provide (upscale or downscale) s) Ethernet or RS 485 communicationto be provided. t) Qty : 01 Nos.
4.2 | Programmable temp. controller (Slave) Duty : Temp.control of furnace . a) Type : P.I.D. Programmable, universal input b) Make : Eurotherm 2704/ Chino/Honeywell/Massibus c) Range : 0 – 1200 Deg. C d) Loops : 03 d) Input signal : Universal e) Input Power : 220 V AC through Isolation Transformer. f) Other Features : 4 digits Dual Display, 96x96x200 mm, 2 Nos Alarm Settings, EEPROM Memory, Ambient Temp.: 0-500C, Auto Tuning, Minimum 10 Ramp/Sock programming and store option should be available. g) Accuracy : ± 0.1% FSD, Control Accuracy: ±1%FSD h) Output Signal : 4 – 20 mA DC i) Temp. Repeatability : ± 0.5 Deg. C | Vendor to offer & submit
j) Cascade or 2 loops control option to be avaiable k) Sensor break protection must be provide (upscale or downscale) l) Ethernet or RS 485 communicationto be provided. m) Qty : 02 Nos.
4.3 | Over temperature controller Duty :Protection against over temp. a) Type : Digital solid state P.I.D. Programmable, b) Make : Eurotherm/ Chino/Honeywell/Massibus c) Range : 0 – 1200 Deg. C d) Loops : 02 d) Input signal : Universal. e) Output Signal : On / Off (Relay, 5 Amps, 230 V AC) f) Accuracy : ± 0.1% FSD g) Control Accuracy : ±1% FSD h) Temp. Repeatability : ± 0.5 Deg. C i) Size : 96 X 96 X 200 mm j) Display : Dual display 5 digit. k) Alarm setting : 02 l) Memory : EEPROM m) Ambient Temperature : 0 - 50 Deg. C. n) Qty : 01Nos.
4.4 | Temperature recorder Duty : Recording of process temp. a) Type : 6 Point Graphic Recorder (Paperless recorder Which producesreal time display, stores data on a flash memory card and sends data via ethernet to a remote PC for real time monitoring and display) b) Range : 0-1200 Deg. C c) Input signal : Universal field Programmable d) Input Power : 220V AC e) Duty : Continuous f) Make : Eurotherm / Chino/ Honeywell g) Response time : 100 ms h) No. of inputs : 06 i) Data Memory : Compact flash card of minimum 1 GB (Memory card to be supplied by party) j) Accuracy : ±0.1% k) LAN Network Capability : Inbuilt l) No. of Colour : Six different for all different inputs m) Data Screen : User Programmable-Real-Time Trends or Data Screen or Bar graph screen or Dual end screen etc n) Burn Out : Up/Down o) Scale & Range : Field Selectable p) Power Supply : 230 Volt AC Qty : 01 Nos | Vendor to offer & submit
Multi Point analyzing/Data Acquistion application software must be supplied along with recorder to see/view the data on PC as & when required.
4.5 | Thermocouple Type :Duplex Element : Chromel /Alumel. No.off : 9(eight)nos (3 nos. duplex + 6 nos.simplex). Make : Rajput /equivalant make. Compensating cable : 30 meters per T.C. element. | Vendor to offer & submit
4.6 | All the above instruments will be housed in an attractively finished sheet steel fabrication stand alone panel cubicle excepting the thermocouples which will be field mounted . The panel will be fully wired up internally | Vendor to offer & submit
5.0 | ELECTRICALS
5.1 | The complete electricals will be designed for 415 V± 10%; 3 phase , 4 wire 50 Hz A.C. | Vendor note & accept
5.2 | Ammeter : 3 nos/zone for measuring line current . Make : AEPL /MECO make. | Vendor to offer & submit
5.3 | Energy Meter:1 (one) Digital Energy meter to monitor power consumption- AEPL/MEKO make. | Vendor to offer & submit
5.4 | Voltmeter : 1 (one) no. with selector switch . Make AEPL /MEKO. | Vendor to offer & submit
5.5 | Motors for bogie drive :TEFC, squirred cage induction motor, SI duty , class 'F' insulation with single phase preventor. | Vendor to offer & submit
5.6 | Electrical panel: One no. Mild steel fabrication separate electrical panel will house SCR controllers, Ammeter, Voltemeter, switches, inducting lamps,push buttoms etc. | Vendor to offer & submit
5.7 | Cabling: To provide all the power and control cabling except as stated under clause 7.3. | Vendor to offer & submit
5.8 | Earthing : Earthing of equipment will be done with GI/MS Flat/Wire and will be connected to existing earthing system. | Vendor to offer & submit
6 | Switch Gear Components:
6.1 | Insolation & MCCB :Siemens / L&T / GE | Vendor to offer & submit
6.2 | Power Contactor and Auxiliary: Siemens / L&T / GE | Vendor to offer & submit
6.3 | Contactor :Siemens / L&T / GE | Vendor to offer & submit
6.4 | Fuses with Base :English Electric /L&T | Vendor to offer & submit
6.5 | Push Button :Siemens /L&T, 20mm | Vendor to offer & submit
6.6 | Indicating Lamps: Siemens / L&T 20mm LED Type | Vendor to offer & submit
6.7 | Annunciation Window :Micro Annunciators | Vendor to offer & submit
6 | Other Electric Items: | Vendor to offer & submit
7 | Terminals of suitable rating for connecting heater studs outside the furnace . | Vendor to offer & submit
7.1 | Copper cabling of proper rating between furnace and control cabinet,lugs etc. | Vendor to offer & submit
7.2 | Copper cabling of proper rating between furnace and control cabinet to power supplies system. | Vendor to offer & submit
7.3 | All limit switches required (SIEMENS /L&T ) | Vendor to offer & submit
7.4 | Any other items not mentioned above but required to complete the work. | Vendor to offer & submit
8.0 | Instrument and Power Panel:
8.1 | All the above instruments will be housed in an attractively finished sheet steel fabrication stand alone panel cubicle excepting the thermocouples which will be field mounted . The panel will be fully wired up internally | Vendor to offer & submit
8.2 | Thickness of stel Used:2 mm thick.cold rolled steel sheet. | Vendor to offer & submit
8.3 | Cable Entry:Bottom entry in center of the panel. | Vendor to offer & submit
8.4 | Bus bar :Aluminum , Incoming power bus bar shall run throughout the length of the power panel. | Vendor to submit
8.5 | Degree of Protection:IP54 | Vendor to submit
8.6 | Paint Shade:Powder coated Siemens Gray. | Vendor to submit
9.0 | Panel will be fitted with the following and completely wired: a -MCCB for each zone, Individual MCB's of proper rating for instruments. b-Semiconductor fuses, Other Fuses ,Indicating lamps etc. c-Incoming MCCB of proper rating and fault level ,Power Contactor. d- Bottom entry for incoming supply via bus bar fitted with MCCB and properly supported in the panel with inslation bush. e -1 No. voltmeter 0-500VAC with selector switch for monitoring line voltage . f -Ammeters and voltmeters for monitoring line currents for each phase in each zone. g -Auxiliary Contactor fuses LED Indicating lamps etc. | Vendor to offer & submit
h- Vender power controller as above .Bottom entry for Zone supply cable via bus Vender the zone shall be terminated in bus bar ends in a separate power connections of the furnace. Isolation cum control transfermer for furnace control circuit if required.
9.1 | Instrument and Power Panel shall be in separate panels, each fitted with cooling fans of adequate rating for proper cooling of the panel . | Vendor to offer & submit
10 | SAFETY INTERLOCKS :
10.1 | Heating element cannot be switched ON unless the bogie is fully inside the furnace and door is closed. | Vendor to submit
10.2 | Bogie cannot be moved unless the door is open at least 500mm. | Vendor to submit
10.3 | Door cannot be lifted unl;ess heating element is OFF. | Vendor to submit
10.4 | Door can be operated only when the bogie is fully inside | Vendor to submit
10.5 | All motors will be provided with thermal overload relays along with single phase preventor | Vendor to submit
10.6 | Over temperature controller will switch OFF the heating element in case of failure of main controller | Vendor to submit
11 | ALARM COMMUNCIATION : In the event of fault condition viz., over temperature or motor failure an audiovisual alarm communciation system comprising hooter and indicating lamps will activate | Vendor to submit
12 | SERVICES PROVIDED BY BHEL
12.2 | Input Power Supply : 415 volt ± 10 % ; 50 Hz,. 3 phase, 4wire A.C.supply. | Vendor to note & accept
12.3 | Compressed air at a pressure of 5 - 6 kg./cm2 gauge | Vendor to note & accept
12.4 | Termination of electric power cable to incoming of furnace controls's switch-gear panel from BHEL's terminating point . | Vendor to note & accept
13 | REQUIREMENT FOR ELECTRICAL EQUIPMENT
13.1 | Power Supply will be provided by BHEL at a single point near the furnace, as per layout recommended by Vendor. All types of switches, cables, connections, circuit breakers etc. required for connecting BHEL's power supply point to different parts of the machine/control cabinets including Voltage Stabilizer, Isolation Transformer & Air Compressor etc. , shall be supplied by the vendor. | Vendor to note & confirm
13.2 | Tropicalisation: All electrical / electronic equipment shall be tropicalized. | Vendor to confirm
13.3 | All electrical & electronic control cabinets & panels should be dust and vermin proof. | Vendor to confirm
13.4 | All electrical components in the cabinets should be mounted on DIN Rail and should be of standard make such as L&T , Siemens etc. | Vendor to confirm
13.5 | All electrical / electronic panels to be provided with adequate door locks. All electrical & electronic panels including operator's panel should have sufficient illumination and power receptacles/plug points of 220Volts, 5/15 Amp AC with on/off switch. All electrical adapters/receptacles, fittings, consumables etc. should be Indian or should have compatibility with Indian equivalents. | Vendor to confirm
13.6 | All motors shall conform to IEC or Indian Standards | Vendor to confirm
13.7 | Vendor should ensure the proper earthing for the machine and its peripherals/accessories. Any material requirement for the same should be informed with foundation design/drawings. The vendor can take earthing connection from the nearest column of the production shop. | Vendor to confirm
14 | SAFETY ARRANGEMENTS Following safety features in addition to other standard safety features should be provided on the machine: | Vendor to confirm
14.1 | Furnace should have adequate and reliable safety interlocks / devices to avoid damage to the furnace, job loaded inside furnace and the operator due to the malfunctioning or mistakes. Furnace functions should be continuously monitored and alarm / warning indications through lights/ alarm on the control panel should be available. | Vendor to confirm
| A detailed list of all alarms / indications provided on furnace system should be submitted by the supplier. | Vendor to confirm
14.2 | All the rotating parts used on furnace should be statically & dynamically balanced to avoid undue vibrations & noise. | Vendor to confirm
14.3 | Emergency Switches at suitable locations as per International Norms should be provided. | Vendor to confirm
14.4 | Oil & water pipe lines should not run with electrical cable in the same trench. | Vendor to confirm
15 | ENVIRONMENTAL PERFORMANCE OF THE MACHINE : The Furnace system should conform to following factors related to environment : | Vendor to confirm
15.1 | Maximum noise level shall be 85 dB(A) at normal load condition, 1 meter away from the furnace with correction factor for back ground noise, if necessary. This will be measured as per international standards like DIN 45635-16, if required. Supplier to demonstrate compliance to noise level, if so required. | Vendor to confirm
15.2 | There shall not be any hazardous emissions from the furnace during operation. | Vendor to confirm
15.3 | No hazardous chemicals shall be required to be used in the furnace. | Vendor to confirm
15.4 | If any safety / environmental protection enclosure is required it should be built in the machine by the vendor. | Vendor to confirm
15.5 | Paint of the furnace should be oil / heat resistant and should not get peeled off and mixed up with oil. | Vendor to confirm
16 | SPARES :
16.1 | Itemised breakup of mechanical, pneumatic, electrical and electronic spares and heating elements used on the furnace in sufficient quantity as per recommendation of Vendor for 2 years of trouble free operation on three shifts continuous running basis should be offered by vendor. The list to include following, in addition to other recommended spares: (Unit Price of each item of spare should be offered) | Vendor to offer & confirm
16.2 | Electrical /Electronic Spares : Following Spares are to be offered. | Vendor to offer & confirm
16.3 | Vacuum Formed board with heating element - 2 nos.of each type used in the furnace. | Vendor to offer & confirm
16.4 | Heating Elements : 02 nos of each type. | Vendor to offer & confirm
16.5 | Connecting rods for Element : 50nos | Vendor to offer
16.6 | Thyristor : 03 nos as used in drives. | Vendor to offer
16.7 | Semicondctor fuse : 06 nos | Vendor to offer
16.8 | MCCB used in Zone control : 1 no | Vendor to offer
16.9 | Contactors & Relays : 1 no. of each type used. | Vendor to offer
16.1 | Thyristor Drive spares for two years maintenance : 1 nos | Vendor to offer
16.11 | Transformers : 1 no. of each type used. | Vendor to offer
16.12 | RTD temperature transmitter ( 1 No each type ) | Vendor to offer
16.13 | Push Buttons ( 5 Nos each type ) | Vendor to offer
16.14 | Indicating Lamps ( 10 Nos each type ) | Vendor to offer
16.15 | Semiconductor Fuses ( 5 Nos each type ) | Vendor to offer
16.16 | Main Power Switch ( 1 No each type ) | Vendor to offer
17 | Complete drive controller. | Vendor to offer
17.1 | Thermocouple ( 2 nos each type) | Vendor to offer
17.2 | Programmable temperature controller ( 1 no. each type) | Vendor to offer
17.3 | Mechanical & Pneumatic Spares : Following Spares are to be offered. | Vendor to offer
17.3.1 | All types of filter inserts of disposal type (20 nos. each type) | Vendor to offer
17.3.2 | All types of pneumatic valves, pressure switches and flow switches (1 no. of each type) | Vendor to offer
17.3.3 | All types of O-rings & Pneumatic Hoses (1 set of each type) | Vendor to offer
17.4 | All types of spares for total Furnace and accessories should be available for at least ten years after supply of the machine. If component or control is likely to become obsolete in this period, the vendor should inform BHEL sufficiently in advance and provide drawings of parts / details of spares & suppliers to enable BHEL to procure these in advance, if required | Vendor to offer
17.5 | Vendor to confirm that complete list of spares for Furnace and accessories, along with specification / type / model, and name & address of the spare supplier shall be furnished along with documentation to be supplied with the furnace. | Vendor to offer
17.6 | DOCUMENTATION : Three sets of following documents (Hard copies) in English language should be supplied along with the machine | Vendor to offer
18 | Operating manuals of Heat Treatment furnace. | Vendor to offer
18.1 | Detailed Maintenance manual of the furnace with all drawings of machine assemblies/sub-assemblies/parts including Electrical / Pneumatic circuit diagrams. All Assembly/ Sub Assembly Drawings shall be supplied with the part list also.All Electrical schematic , wiring diagram ,cable layout and junction box diagram, circuit diagram and interface diagram of Electronic PCB's used in the Furnace. | Vendor to offer
19 | Catalogues, Operation & Maintenance Manuals of all bought out items including drawings, wherever applicable. | Vendor to offer
19.1 | Detailed specification of all rubber items and pneumatic fittings | Vendor to offer
20 | Complete list of parts/items( Bill of materials) used in the furnace in English language. | Vendor to offer
20.1 | One additional set of all the above documentation on CD ROM, wherever possible. | Vendor to offer
20.2 | Calibration certificate of all controllers is required. | Vendor to offer
21 | PROVE-OUT HEAT TREATMENT OF BHEL COMPONENT | Vendor to offer
21.1 | Vendor shall be fully responsible for heat treatment of proveout component as per heat treatment cycle to the full satisfaction of BHEL. | Vendor to offer
21.2 | Vendor shall be responsible for any deviation/rejection in proveout component due to malfunctioning of the furnace during proveout heat treatment. The cost of such component shall be refunded by the vendor to BHEL in case of rejection of the component. | Vendor to offer
22 | TRAINING OF BHEL PERSONNEL
22.1 | Training of BHEL furnace operators in operation of complete machine & accessories etc by the supplier's experts / engineers during their stay at BHEL works. | Vendor to offer & confirm
22.2 | Training of BHEL maintanence personnel in maintanance of complete furnace & accessories etc by the supplier's experts / engineers during their stay at BHEL works. | Vendor to offer & confirm
22.3 | Training of BHEL Instrumentation personnel in programmimg and maintenance of controller in detail to be provided at company's specialised training center or at BHEL works by suppliers experts/engineers. | Vendor to offer & confirm
23 | FOUNDATION
23.1 | Vendor shall submit the foundations layout drawings giving load points, static/ dynamic loading for BHEL's approval within one month from the date of letter of indent (LOI) of Purchase Order, whichever is earlier. | Vendor to confirm
23.2 | Foundation of the machine will be designed by BHEL and will be concurred by the supplier/ supplier representive. | Vendor to confirm
23.3 | Construction of foundation will be carried out by BHEL under thesupervision ofsupplier/ supplier representive. | Vendor to confirm
24 | ERECTION & COMMISSIONING
24.1 | Erection & Commissioning of the complete bogie hearth furnace and other accessories/attachments with all electrical & mechanical connections shall also be responsibility of the vendor. | Vendor to note & accept
24.2 | Successful proving of BHEL components by the supplier shall be considered as part of commissioning for the machine . All features and functions, as mentioned at Sl. No. 26 (Machine Acceptance) shall also be part of the commissioning activity. | Vendor to confirm
24.3 | Tools, Tackles, instruments and other necessary equipment required to carry out all erection & commissioning activities should be arranged and brought by the supplier. | Vendor to confirm
24.4 | Commissioning spares, required for commissioning of the complete furnace within stipulated time, shall be brought by the supplier on returnable basis. | Vendor to confirm
24.5 | Terms & conditions for Erection & Commissioning should be furnished in detail separately by vendor along with offer. | Vendor to furnish
24.6 | Portion, if any, of the machine, accessories/attachments and other supplied items where paint got rubbed or peeled off during transit or erection should be repainted and matched with the original adjoining paint by the vendor. For this purpose, the vendor should supply sufficient quantity of touch-up paint of various colours/shades of paints used. The vendor shall ensure performing touching after commissioning but before final acceptance. | Vendor to confirm
25 | AMBIENT CONDITIONS & THERMAL STABILITY
24.1 | Total machine including all supplied items should work trouble free and should give specified accuracies under existing power supply and ambient operating conditions, as mentioned below at Sl. Nos. 25.0 | Vendor to confirm
24.2 | Power Supply (AC): Voltage = 415V ± 10% of fluctuations , Frequency= 50Hz ± 3% , No. of phases = 3 phase with neutral. | Vendor to note & accept
24.3 | Compressed Air Supply : available at Pressure 3 - 6 Kg /cm2 gauge. | Vendor to note & accept
25.0 | Ambient Operating Conditions: Temperature = 5 to 45 degree Celsius Relative Humidity = 95% max. Weather conditions are tropical. Atmosphere may be dust laden during some part of the year. Machine shall be kept in the normal shop floor condition without any temperature controlled enclosure/shop. Max. temperature variation is 25 deg Celsius in 24 hours. | Vendor to note & accept
25.1 | Thermal Stability: Thermal Stability of the complete furnace components and all supplied items including controlsfor their troublefree operation with specified accuracy in the specified Ambient Conditions should be ensured and confirmed by vendor. | Vendor to confirm
25.2 | The complete furnace system should be suitable for continuous operation to its full capacity for 24 hours a day and 7 days a week throughout year. Vendor to ensure and confirm the same. | Vendor to confirm
26 | MACHINE ACCEPTANCE (Tests/Activities to be performed & demonstrated by Vendor at BHEL works while commissoning the furnace) | Vendor to confirm
26.1 | Demonstration of all features of the furnace, control system & accessories to the satisfaction of BHEL for efficient and effective use of the furnace. | Vendor to confirm
26.2 | Job Proving:The complete furnace should be tested ( for the performance of the furnace and all sub systems) by continuously running for 96 hrs to its full capacity (with respect to load and maximum temperature etc.). If any break down occurs during this test, the test should be repeated for 96 hrs from that time. | Vendor to confirm
26.3 | Two weeks of supervision by Vendor of independent operation of the furnace by BHEL after job proveout. | Vendor to confirm
26.4 | Training of BHEL furnace operators in operation of complete machine & accessories etc by the supplier's experts / engineers during their stay at BHEL works. | Vendor to confirm
26.5 | Training of BHEL maintenance personal in maintenance of complete furnace & accessories etc by the supplier's experts / engineers during their stay at BHEL works. | Vendor to confirm
27 | PACKING
27.1 | Sea worthy & rigid packing for all items of furnace,controls, mechanical movement System, all Accessories and other supplied items to avoid any damage/loss in transit. When machine is dispatched in containers, all small loose items shall be suitably packed in boxes. In case machine is despatched in container, the container shall be brought upto BHEL, Jhansi. De- stuffing of container shall be carried out at BHEL,Jhansi by the vendor's representative. Any type of material handling equipment required for the de-stuffing of the container shall be brought by the vendor at Haridwar on returnable basis. | Vendor to confirm
28 | QUALIFYING CONDITION:-
28.1 | Only those vendors, who have supplied and commissioned at least one similar stress relieving electric furnace in the past ten years (on the date of opening of tender) and such furnace is presently working satisfactory for more then one year after commissioning (on the date of opening of tender), should quote. the following information should be submitted by the vendor about the companies where similar furnaces have been supplied. This is required from all the vendors for qualification of their offer. | Vendor to comply and submit with offer
28.2 | Name of the coustomer/ company where sililar furnace is installed | Vendor to confirm
28.3 | Complete postal address of the coustomer. | Vendor to confirm
28.4 | Month & year of commissioning. | Vendor to confirm
28.5 | Board specification of the furnace (s) supplied (chamber size L X W X Hmax. Payload, maximum temperature) and application for which the furnace is supplied. | Vendor to confirm
28.6 | Name and designation of the contact person of the coustomer. | Vendor to confirm
28.7 | Phone,FAX no and e-mail address of the contact person of the customer. | Vendor to confirm
28.9 | Performance certificate from the customer regarding satisfactory performance of furnace supplied to them (original certificate of through e-mail directly from the customer).The original performance certificate may be returned after verfication by BHEL, if required. | Vendor to confirm
28.1 | BHELreserves the right to varfy information submitted by vendor. In case the information is found to be false / incorrect, the offer shall be rejected | Vendor to accept
29 | GUARANTEE
29.1 | Guarantee for complete Furnace and all supplied accessories/attachments/equipments/items for 24 months from the date of acceptance of the machine. | Vendor to confirm
30 | GENERAL
30.1 | Furnace Model No. | Vendor to specify
30.2 | Total connected load (KVA) | Vendor to specify
30.3 | Total Space required (Length, Width, Height) for complete furnace and accessories/attachments. | Vendor to specify
30.4 | Painting of Machine / Electrical Panels : RAL 6011 Apple Green ( Polyurethene Paint ) | Vendor to specify
30.5 | Total weight of the Furnace after erecting at BHEL, Hardwar. | Vendor to specify
30.6 | Weight of the heaviest assembly of the Furnace system. | Vendor to specify
30.7 | Dimensions of largest part of the Furnace System. | Vendor to specify
30.8 | Vendor to submit reference list of customers where similar furnaces have been supplied mentioning broad specifications of the supplied furnace i.e. Model, chamber size, pay load, maximum temperature, year of supply and customer feed back, if any, etc. | Vendor to furnish
30.9 | Detailed catalogues, sketches /drawings / photographs pertaining to the offered furnace system and accessories/attachments/items should be submitted with the offer. | Vendor to furnish
30.10 | Hydraulic, Pneumatic & Oil pipings should be preferably metallic except places where flexible pipings are essential. All the pipes required for the same shall be supplied by the vendor.
30.11 | All Cables and Hoses etc. should be well supported & protected in trays / brackets / drag chains etc.All the power / control cables used in the furnace should be of copper of reputed make.
K.D.Manjhi I Mathur Arjun Singh
DGM.(LMM & LMP) Mgr. (WE&S) Mgr. (WE&S)
A.K.Srivastava S.J.Chakraborty R N Jha
AGM (FW) Sr. DGM (WE&S) Sr. DGM (Fab)