## Sheet1
| BHARAT HEAVY ELECTRICAL LIMITED |  |  | Machine No | MT-3/4/1511
| UNIT'S ADDRESS: |  |  | Quantity | 1 No
| UNIT'S PHONE NO.: |  |  | Spec. No. | 6210
CONTACT PERSON'S NAME/DESGN./PHONE NO./E-MAIL (FROM PURCHASE DEPT.)
SPECIFICATION CUM COMPLIANCE CERTIFICATION FOR
Wheel Press Machine
NOTE:-
1. Vendor(OEM) must submit complete information against clause no. 25. The offer meeting this clause would only be processed.
2. The "Offered" Column and where applicable, the "Deviations" & "Remarks" Column of this format shall be filled in by the Vendor and submitted along with the offer. Inadequate / incomplete, ambiguous, or unsustainable information against any of the clauses of the specifications/requirements shall be treated as non-compliance.
3. The offer and all documents enclosed with offer should be in English language only.
ADDRESS OF THE SUPPLIER : |  | ADDRESS OF THE INDIAN AGENTS :
TELEPHONE NOS.: |  | TELEPHONE NOS.:
FAX NOS.: |  | FAX NOS.:
E-MAIL ADDRESS : |  | E-MAIL ADDRESS :
SCOPE: SUPPLY, ERECTION &COMMISSIONING OF WHEEL PRESS MACHINE AS SPECIFIED BELOW
SNO | DESCRIPTION FOR BHEL REQUIREMENT | SPECIFIED | OFFERED | DEVIATIONS | REMARKS
1.0 | PURPOSE
1.1 | Purpose: Press will mount and dismantle wheels, gear wheels collar, bearings, abutment pieces etc. as shown in Wheel & Axle assembly drawing No. 06/1/11/1 with Measuring Device for axial positioning of the Wheels, gear and other components | Vendor to confirm
2 | MACHINE SPECIFICATION
2.1 | Main dimensions and operating Data of Basic equipment.
2.1.1 | Pressing Force at ram : | 5000 kN( Approx)
2.1.2 | Maximum Ram Stroke : | 600 mm( Min)
2.1.3 | Diameter of ram : | 420 mm( Approx.)
2.1.4 | wheel diameter : | 800- 1400 mm
2.1.5 | Distance between ram and resistance head :
2.1.5.1 | At closest position: | 200 mm( max)
2.1.5.2 | At farthest position: | 3000 mm(min)
2.1.6 | Diameter of ram rod : | Vendor to specify
2.1.7 | Max operating pressure at ram | Vendor to specify
2.1.8 | Pressing speed :
2.1.8.1 | Slow (Approx.) | 1 mm/min
2.1.8.2 | Fast | 180 mm/min(min)
2.1.9 | Rapid traverse of ram' advance' ( Approx) | 1800 mm /min
2.1.10 | Rapid traverse of ram 'return' (Approx.) | 2400 mm /min
2.1.11 | Travelling speed of resistance Head ( Approx.) | 1300 mm/min
2.1.12 | Capacity of the driving motor of the resistance head : | Vendor to specify
2.1.13 | Capacity of the hydraulic motor : | 27 KW( min)
2.1.14 | In case of "Pre-selected Ram stroke" the pressing ram to travel the preset stroke and stop within an accuracy of ± 0.05 mm(max). | Vendor to confirm and submit
2.2 | MACHINE CONFIGURATION
2.2.1 | The wheel press should be of two abutments and two tie rod construction. The tie rods shall have threaded spindle design permitting an infinitely variable adjustment of the distance between both abutments of the press. | Vendor to confirm
2.2.2 | The tie rods to be arranged horizontally one above the other, the upper one being inclined at optimum angle to the rear one to ensure optimum loading of wheel set into the press. At one end of the press the tie rods shall be supported on a frame. | Vendor to confirm
2.2.3 | The abutment designated as pressing column shall be stationary and will accommodate the pressing cylinder and the pressing ram. The pressing ram will have a ring groove for easy suspension / attatchment of ram sided pressing tools. | Vendor to confirm
2.2.4 | The abutment, designated as resistance head to run on rails and to-be driven by two nuts arranged in the abutment and engaging with stationary tie rods. The threaded nuts to be driven synchronously and the drive is to be equipped with safety coupling. | Vendor to confirm
2.2.5 | The pressing ram and the centering barrels to be driven by a hydraulic aggregate with a pump combination consisting of one low pressure pump and two high pressure multiple piston pumps for uniform ram motion and a smooth pressing process. Ram travel in idle stroke will be in rapid speed | Vendor to confirm
2.2.6 | The hydraulic control to be designed in such a way that the pressing force at the ram is maintained when the pressing cycle in interrupted. | Vendor to confirm
2.2.7 | Control of machine functions should be possible via a swivelable contorol panel arranged at the pressing column as well as via a similar stationary operating panel at the resistance head. | Vendor to confirm
2.2.8 | It should be possible to set the speed of ram during the pressing process. | Vendor to confirm
2.2.9 | The dismantling process is to be carried out under manual control and all travels to be limited by limit switches. | Vendor to confirm
2.2.10 | It should be possible to carry out the mounting process under manual control as well as by using the measuring device in a semi-automatic operation. | Vendor to confirm
2.3 | CONSTRUCTION
2.3.1 | Vendor to furnish material, hardness of guideways & constructional details , including explanatory drawings, of various components/ assemblies like Gear Box, Guideways/ slides, Accessories hydraulic and lubrication system, feed back system etc. of the machine. | Vendor to specify and submit drawings and write up
2.3.2 | Vendor to furnish construction details alongwith drawings and write up of pressing column,movable resistance head/middle stand, rail console , tie rods etc | Vendor to specify and submit drawings and write up
2.3.3 | Video images on CD including hard copy explaining the technical features / Literature with photographs, drawings explaining the technical features should be enclosed with the offer | Vendor to confirm and submit
3.0 | OPERATOR'S PANEL:
3.1 | Fixed / Swiveling type operator's panel shall be provided in addition to the main electrical/control panel of the machine.The operator's panel should be located close to the machine and shall consist of suitable display & functional switches for realising various functions sought of the machine. Layout showing complete details should be submitted. | Vendor
4 | MACHINE LIGHTS:
4.1 | Machine Lights for sufficient illumination of complete working area should be provided for clear visibility. | Vendor to confirm
4.2 | A magnetic base portable spot light with sufficiently long cable should also be provided. | Vendor to confirm
4.3 | All light fittings, consumables, adapters/receptacles should have compatibility with Indian equivalents | Vendor to confirm
5 | PRE SELECTABLE RAM STROKE :For mounting collars, bearings, abutment pieses etc. true to position in axial direction preselection of ram stroke upto 600 mm( min) should be possible via a suitable mechanism. | Vendor to confirm
6.0 | Measuring Device:
6.1 | One Measuring Device for mounting Wheels and Gear Wheels true to position in Axial direction | Vendor to confirm
6.2 | The press should be capable to mount and measure accurately the positions of all the components being assembled on the axle within ± 0.2 mm.The pressing operation and the measuring device should ensure the perfect paralallelism between the components and rectangularity with respect to axle centre line.It should be possible to obtain these accuracies without depending on operator's skill. The mounting operation should automatically stop when preselected wheel gauge or inter component distance is reached.Provision shall be given for printing the measured values. | Vendor to confirm and submit details
7.0 | Centering Device.
7.1 | One centering Device to accomodate the wheel set axle with wheels between centres of barrel cylinders-during the entire mounting process. The Barrel Cylinders equipped with centres to be arranged in the pressing ram and the resistance head. The mounting process of both the wheels is to be effected in one setting without having to turn axle end for end . | Vendor to confirm
8.0 | Oil Injection Device: | Vendor to confirm
8.1 | Oil injection device for injecting oil at high pressure during dismantling wheels, gears & other components .This device should be installed at resistance head.It should consist of - | Vendor to confirm
8.1.1 | One motor driven high pressure oil pump, including oil reservoir, with a pressure capacity of 3000 bar. | Vendor to confirm
8.1.2 | One safety valve. | Vendor to confirm
8.1.3 | One high pressure line, 2 m long, including connecting piece.The high pressure oil pump to be controlled by push button. | Vendor to confirm
9.0 | Pressure Guage
9.1 | For indicating the pressing force, with scale graduation in "Tons" & "bar•. The gauge to be arranged at the pressing. column within the visual range of the operator. The range should be 0- 500 ton with least count of 5 Ton. | Vendor to confirm
9.2 | Data Logger: With following features :- | Vendor to confirm
9.2.1 | Press Description:
9.2.1.1 | Switch required to initiate capturing of data
9.2.1.2 | Switch required to terminate capturing of data
9.2.1.3 | Switch required to provide printout of capturied data
9.2.2 | Required Fields in Printout
9.2.2.1 | Item to be pressed : right wheel,left wheel,gear
9.2.2.2 | Identification number of item as above of 12 alpha numeric digits
9.2.2.3 | Identification number of axle of 12 alpha numeric digits
9.2.2.4 | date and time(automatic)
9.2.2.5 | Pressure recorded (Tonnes)
10 | HYDRAULIC SYSTEM : Details should be submitted by the vendor.
10.1 | Hydraulic Tank shall preferably be located at floor level | Vendor to confirm and submit
10.2 | Make Rexroth / Vickers Sperry or equivalent from a reputed manufacturer. (Details to be submitted) | Vendor to confirm and submit
10.3 | Filtration System | Vendor to submit details
10.4 | Failure indication | Vendor to submit details
10.5 | Automatic shut off provision (Details to be submitted) | Vendor to submit details
10.6 | Refrigerated type cooling and electric heating (Elecrtic heating only if required) system of sufficient capacity to maintain complete Hydraulic System, including lubrication oil, hydrostatic oil and gearbox oil, etc. at a temperature not exceeding 40 deg C irrespective of the ambient conditions. Complete details should be submitted | Vendor to confirm and submit details
10.7 | Hydraulic pump capacity (flow / pressure) | Vendor to specify
10.8 | Each pump should have an independent motor. Tandem pumps should not be used | Vendor to confirm
10.9 | First filling of all required oil & grease etc. should be supplied by vendor. Indigenous (Indian) source, or Indian Equivalent, and specifications of oils/ greases also should be provided by the vendor. | Vendor to confirm
11.0 | CRANE SYSTEM :
11.1 | The crane system should be equipped with three hoists. The hoists should be capable to work both individually and in sync with each other. All hoists should be capable to work in slow and fast motions. | Vendor to confirm and submit details like speeds etc.
12.0 | ELECTRICAL:
12.1 | 415V(fluctuation + 10% / -10%), 50HZ(fluctuation +/-3 HZ), 3 Phase AC (4 wire system with neutral) Power Supply Voltage will be provided by BHEL at a single point near the machine, as per layout recommended by Vendor. All types of cables, connections, circuit breakers etc. required for connecting BHEL's power supply point to different parts of the machine/control cabinets, shall be the resposibility of vendor. Requirement of grounding/earthing with required material details is to be informed by vendor well in advance so that same could be incorporated during construction of foundation. | Vendor to confirm
12.2 | Tropicalisation: All electrical / electronic equipment shall be tropicalized | Vendor to confirm
12.3 | All electrical & electronic control cabinets & panels should be dust and rodent proof | Vendor to confirm
12.4 | All electrical components should be mounted on DIN Rail | Vendor to confirm
12.5 | All electrical and electronic panels including operator's panel should be provided with fluorescent lamps for sufficient illumination and power receptacles of 220Volts, 5/15 Amp AC. All adapters/receptacles should have compatibility with Indian equivalents. | Vendor to confirm
12.6 | Motors shall confirm to IEC or Indian Standards | Vendor to confirm
12.7 | All cables moving with traversing axes should be installed in caterpillar / Drag chain. Additionally, all the cable trays required for laying of cables should be included in the offer. | Vendor to confirm
12.8 | Vendor should ensure the proper earthing for the machine and its peripherals. | Vendor to confirm
12.9 | In-cycle hour counter with reset facility. | Vendor to confirm
13.0 | SAFETY ARRANGEMENTS:
| Following safety features in addition to other standard safety features should be provided on the machine: | Vendor to confirm and submit standard safety features
| 1. Machine should have adequate and reliable safety interlocks / devices to avoid damage to the machine, workpiece and the operator due to the malfunctioning or mistakes. Machine functions should be continuously monitored and alarm / warning indications through lights/(on panels) should be available. | Vendor to confirm
| 2. A detailed list of all alarms / indications provided on machine should be submitted by the supplier. | Vendor to confirm
| 3. All the pipes, cables etc. on the machine should be well supported and protected. These should not create any hindrance to machine operator's movement for effective use of machine. | Vendor to confirm
| 4. All the rotating parts used on machine should be statically & dynamically balanced to avoid undue vibrations. | Vendor to confirm
| 5. Emergency Switches at suitable locations as per International Norms are to be provided. | Vendor to confirm
| 6. Oil & water pipe lines should not run with electrical cable in the same tray / trench. | Vendor to confirm
14.0 | ENVIRONMENTAL PERFORMANCE OF THE MACHINE :
| The Machine shall conform to following factors related to environment : | Vendor to confirm
| (a) Maximum noise level shall be 85 dB(A) at normal load condition, 1 M away from the machine with correction factor for back ground noise, if necessary. This will be measured as per international standards like DIN 45635-16. Supplier to demonstrate compliance to noise level, if so required. | Vendor to confirm
| ( b) There should not be any effluent from the machine. In case there are any effluents from the machine, requisite effluent treatment plant or pollution control device should be built into the machine by the supplier. | Vendor to confirm
| (c) No hazardous chemicals shall be required to be used in the machine. | Vendor to confirm
| (d) If any safety / environmental protection enclosure is required it should be built in the machine by the vendor. | Vendor to confirm
| (e) Paint of the machine should be oil / coolant resistant and should not peel off and mix up with coolant. | Vendor to confirm
15.0 | TOOLINGS:
15.1 | Tooling suitable for mounting and dismantling of wheel axle set components ( wheels, gear wheel, bearings, collar, abutment pieces etc) according to BHEL Jhansi Wheel & Axle Assembly drawing No. 06/1/11/1.. | Vendor to confirm and submit list.
16.0 | LEVELING & ANCHORING SYSTEM
16.1 | Complete anchoring system including foundation bolts, anchoring materials, fixators, leveling shoes etc should be supplied | Vendor to confirm
17.0 | TOOLS FOR ERECTION, OPERATION & MAINTENANCE :
17.1 | Special tools and equipment required for erection and necessary tools like Torque Wrench, Spanners, Keys, grease guns etc.for operation and maintenance of the machine should be supplied. List of such tools should be submitted with offer | Vendor to confirm and submit
17.2 | Test piece for checking run-out/taper & alignment should be supplied | Vendor to confirm
18.0 | SPARES:
18.1 | Itemised breakup of mechanical, hydraulic, electrical and electronic spares used on the machine in sufficient quantity as per recommendation of Vendor for 2 years of trouble free operation on three shifts continuous running basis should be offered by vendor. The list to include following, in addition to other recommended spares: (Unit Price of each item of spare should be offered) | Vendor (Indentor to identify spares to be procured along with the machine)
| a) Mechanical & Hydraulic Spares: All types of Pumps, Valves, Pressure Switches, Transducers, Flow Switches, Filters, Seals, O-rings, Hydraulic Hoses etc. | Vendor to confirm
| b) Electrical /Electronic Spares: All types of Relays, Contactors, Proximity Switches, Push Buttons, Indicating Lamps, Semiconductor Fuses, Special Fuses, Circuit Breakers, Main Power Switch, Encoders, Scanning Heads for Linear Scales, MMC module, NCU module, Operator's panel with Display Unit, Floppy Disk Unit, I/O Cards for PLC, Servo Motors for Feed Drives, Power Module & Control Cards for Main Drive as well as Feed Drives etc. | Vendor to confirm
18.2 | All types of spares for total machine and accessories should be available for atleast ten years after supply of the machine. If machine or control is likely to become obsolete in this period, the vendor should inform BHEL sufficiently in advance and provide drawings of parts / details of spares & suppliers to enable BHEL to procure them in advance, if required | Vendor to confirm
18.3 | Recommended set of spares for all attachments are to be offered with details. | Vendor to confirm
18.4 | Vendor to confirm that complete list of spares for machine and accessories, along with specification / type / model, and name & address of the spare supplier shall be furnished along with documentation to be supplied with the machine | Vendor to confirm
19.0 | DOCUMENTATION : Five sets of following documents (Hard copies) in English language should be supplied along with the machine | Vendor to confirm
19.1 | Operating manuals of Machine
19.2 | Detailed Maintenance manual of machine with all drawings of machine assemblies/sub-assemblies/parts including Electrical / Pneumatic/ Hydraulic circuit diagrams. All Assembly/ Sub Assembly Drawings shall be supplied with the part list also
19.3 | Manufacturing drawings for all supplied tool holders, adapters, sleeves, fixtures etc.
19.4 | Catalogues, O&M Manuals of all bought out items including drawings,wherever applicable.
19.5 | Detailed specification of all rubber items and hydraulic/lube fittings
19.6 | Operating Manuals, Maintenance Manuals & Catalogues for supplied Job Measuring Systems, , Air-Compressor and all supplied Accessories.
19.7 | Complete Master List of parts used in the machine shall be submitted by the vendor.
19.8 | One additional set of all the above documentation on CD ROM, wherever possible.
20.0 | TRAINING
20.1 | BHEL Persons should be trained at supplier's Works for mutually agreed period in the area of (a) Electrical, Electronic for machine & other supplied equipments (b) Mechanical & Hydraulic maintenance of the machine & other supplied equipments (c) Operation of the machine & other supplied equipments. | Vendor to confirm
20.2 | Air-fare, boarding & lodging for the trainees shall be borne by BHEL.
20.3 | Competent, English speaking experts shall be arranged by the vendor during training for satisfactory & effective training of BHEL personnel. | Vendor to confirm
20.4 | Vendor to quote for training on man / week basis | Vendor to quote
21.0 | FOUNDATION :
21.1 | Vendor shall submit the preliminary layout drawing for getting BHEL’s approval within one month from the date of Letter of Intent (LOI) / P.O. Soil condition data will be furnished by BHEL along with the approval. Complete Foundation Design including details viz. static / dynamic load details etc. and Final Layout drawings shall be submitted by the supplier within three months after getting BHEL’s approval. The layout should consist of all reqirements pertaining to complete machine including space requirement for Voltage Stabilizer, Isolation Transformer, Air compressor, Chip Bin & any other accessories. BHEL shall construct complete foundation for the machine under supervision of supplier and at supplier’s responsibility. Vendor should arrange equipments required for the testing of foundation, if required by the vendor. The vendor shall also indicate detailed specifications of grouting compound and Grouting procedure etc. for foundation bolts of the machine. | Vendor to confirm
22 | ERECTION & COMMISSIONING
22.1 | Supplier to take full responsibility for carrying out the erection, start up, testing of machine, it’s control & all types of other supplied equipment , machining of test pieces etc. Service requirement like power, air & water shall be provided by BHEL at only one point to be indicated by supplier in their foundation/layout drawings. Other requirements like crane and helping personnel shall also be provided by BHEL. Details of these requirements should be informed by vendor in advance. | Vendor to confirm
22.2 | Successful proving of BHEL components by the supplier shall be considered as part of commissioning. All tests, as mentioned at clause 26 (Machine Acceptance) shall form part of the commissioning activity. | Vendor to confirm
22.3 | Test piece for checking taper & alignment should be supplied | Vendor to confirm
22.4 | Tools, Tackels, Test pieces, instruments and other necessary equipment including Laser equipment required to carry out all above activities should be brought by the supplier. . | Vendor to confirm
22.5 | Commissioning spares, required for commissioning of the machine within stipulated time, shall be brought by the supplier on returnable basis. | Vendor to confirm
22.6 | All Cover Plates required for the machine and its peripherals including pits, if any, shall be supplied and installed by the vendor. | Vendor to confirm
22.7 | Portion, if any, of the machine, accessories and other supplied items where paint has rubbed off or peeled during transit or erection should be repainted and merged with the original surrounding paint by the vendor. For this purpose, the vendor should supply sufficient quantity of touch-up paint of various colours of paint used. | Vendor to confirm
22.8 | Schedule of Erection and Commissioning shall be submitted with the offer. | Vendor to specify
22.9 | Charges, duration, terms & conditions for E&C should be furnished in detail separately by vendor along with offer. | Vendor to specify
23.0 | ACCURACY TESTS:
23.1 | GEOMETRICAL ACCURACIES :
23.1.1 | Submit test chart for all accuracies as per applicable international standard. | Vendor to confirm
23.1.2 | All the above accuracies should be demonstrated to BHEL engineers during pre-acceptance at supplier's works and during erection & commissioning at BHEL works. | Vendor to confirm
23.2 | Job Accuracies: As per drawing no. 06/1/11/1.
24.0 | OPERATING CONDITIONS & THERMAL STABILITY :
24.1 | Total machine including CNC system and all supplied items should work trouble free and efficiently under following operating conditions and should give specified accuracies. Power Supply: Voltage: 415 V - 10%, +10% Frequency: 50 Hz +3%, - 3% No. of phases = 3 Ambient Conditions: Temperature = 5 to 45 degree celsius Relative Humidity = 95% max. (Vendor to confirm that machine is suitable for above and details of provisions on the machine for the same are to be furnished by Vendor) | Vendor to confirm
24.2 | Weather conditions are tropical, Atmosphere may be dust laden during some part of the year. Machine shall be kept in the normal shop floor condition. Max. temperature variation is up to 25 deg Celsius in 24 hours. (Vendor to confirm that machine is suitable for above and details of provisions on the machine for the same are to be furnished by Vendor) | Vendor to confirm
24.3 | Thermal Stability of the complete machine keeping in view specified Ambient Conditions and accuracy requirements of BHEL components and trouble free operation of the machine should be ensured by vendor. (Confirm that machine is suitable for above and details of provisions on the machine for the same should be furnished) | Vendor to confirm
25.0 | PROVEOUT OF BHEL COMPONENTS :
25.1 | Wheel & Axle assembly drawing bearing nos 06/1/11/1 shall be used to prove the machine capability. The detailed drawings of wheel , axle, collar and gear wheel bearing nos 01/1/11/17 , 06/2/11/3,05/4/11/107 and SKM-4372 respectively are also attached.While pressing of above mentioned components on the finished axle , pressing force and dimensional accuracies are to be achieved as mentioned in notes of assembly drawing at derived interferences.For interference between components being pressed and axle , the bore dimensions as mentioned in respective component drgs and axle finished drawing to be referred. | Vendor to confirm.
25.2 | Vendor to submit preliminary process, time study & tool list recommended by them within six months from issue of LOI.. Change in process/tools may be mutually discussed and agreed. pressing of prove out components shall be done by Vendor at BHEL works to the specified design accuracy by the vendor to prove the machine after complete erection, tests & test piece machining etc. Material for the proveout components shall be provided by BHEL. Vendor should submit the setting schemes, process sheets, tooling layouts, time studies etc. in advance for the prove out components. | Vendor to submit.
25.3 | During proveout, final job inspection shall be done by supplied Job Measuring System. Vendor shall be responsible for any deviation/rejection in proveout component due to wrong pressing/dismantling or malfunctioning of the machine during proveout machining and also for the delay in pressing/dismantling due to improper recommended tooling etc. The cost of such deviation / rejection, if any, shall be refunded by the vendor to BHEL. | Vendor to confirm.
26.0 | MACHINE ACCEPTANCE: (Tests/Activities should be Performed by Vendor) | Vendor to confirm.
26.1 | Tests/Activities to be carried out at supplier’s works on the machine before dispatch : | Vendor to confirm.
26.1.1 | Geometrical accuracies as per cl 23.1. | Vendor to confirm.
26.1.2 | Positioning accuracies as per International standards if any applicable. | Vendor to confirm.
26.1.3 | Demonstration of all features of the machine & accessories | Vendor to confirm.
26.1.4 | Pressing/dismantling of proveout component at vendor'sworks . The required tooling shall be supplied by Vendor. The test pieces shall also be arranged by vendor. | Vendor to confirm.
26.2 | Tests/Activities to be carried out at BHEL works while commissioning the machine : | Vendor to confirm.
26.2.1 | Geometrical accuracies as per cl. 23.1. | Vendor to confirm.
26.2.2 | Positioning accuracies as per International standards if any applicable. | Vendor to confirm.
26.2.3 | Full load test to demonstrate the maximum power & pressing/dismantling capacity of the machine. | Vendor to confirm.
26.2.4 | Demonstration of all features of the machine, control system & accessories to the satisfaction of BHEL for efficient and effective use of the machine | Vendor to confirm.
26.2.5 | Prove out pressing of 6 wheel-axle sets as per cl.25.0. Dismantling of wheels and other components shall also be demonstrated. | Vendor to confirm.
26.2.6 | Two weeks supervision of independent operation of machine by BHEL after job proveout | Vendor to confirm.
26.2.7 | Training of BHEL machine operators in operation of complete machine & accessories etc by the supplier's experts / engineers during their stay at BHEL works | Vendor to confirm.
26.2.8 | Demostration by actual use of all supplied attachments and accessories to their full capacity. | Vendor to confirm.
27.0 | PACKING:
27.1 | Sea worthy & rigid packing for all items of complete machine, , all Accessories and other supplied items to avoid any damage/loss in transit. When machine is despatched in containers, all small loose items shall be suitably packed in boxes | Vendor to confirm.
28.0 | GUARANTEE :
28.1 | 24 months from the date of acceptance of the machine. | Vendor to confirm.
29.0 | GENERAL :
29.1 | Machine Model | Vendor to specify
29.2 | Total connected load (KVA): | Vendor to specify
29.3 | Floor area required (Length, Width, Height) for complete machine & accessories | Vendor to specify
29.4 | Painting of Machine / Electrical Panels : RAL 6011 Apple Green (Polyurethane Paint) | Vendor to Confirm
29.5 | Total weight of the machine | Vendor to specify
29.6 | Weight of heaviest part of machine | Vendor to specify
29.7 | Weight of the heaviest assembly / sub-assembly of the Machine | Vendor to specify
29.8 | Dimensions of largest part/ sub-assembly/ assembly of the machine | Vendor to specify
29.9 | Detailed catalogues , sketch/ photographs of the m/c and accessories/ attachments should be submitted with the offer. | Vendor to confirm and submit
29.10 | Hydraulic, Pneumatic & oil pipings should be preferably metallic except places where flexible pipings are essential.All the pipes required for the same shall be included in the standard scope of the machine. | Vendor to confirm and submit
30.0 | COMPANY PROFILE/QUALIFYING CONDITIONS :
30.1 | COMPANY PROFILE
| The BIDDER has to provide the details pertaining to each clause in the table given below to understand the profile of the BIDDER's COMPANY. | Vendor to submit
| Number of years of experience of the BIDDER/ VENDOR in the field of Design, Manufacturing, & supply of Press Machines for similar Applications | Vendor to submit
| Details on the Codes/Standards adopted for the machine design and manufacturing | Vendor to submit
| Details on Manufacturing facilities available with the VENDER for: | Vendor to submit
| (a) Sourcing/Building large machine casting or fabricated components | Vendor to submit
| (b) Heat treatment facilities | Vendor to submit
| (c ) Machine assembly & testing Rigs | Vendor to submit
| Capacity of vendor to supply machine within 16 months | Vendor to confirm
| Capacity of vendor . | Vendor to submit
30.2 | QUALIFYING CONDITIONS :
| Only those vendors(OEM), who have supplied and commissioned at least one similar machine in the past 10 years (on the date of opening of tender ) and such machine is presently working satisfactorily for more than one year after commissioning ( on the date of opening of tender ) should quote. However if such machine(s) has/had been supplied to BHEL,then such machine should be presently working satisfactorily for more than six months after is commissioning and acceptance (on the date of opening of tender ) in BHEL should quote. | Vendor to submit details
| The following information should be submitted by the vendor about the companies where similar machines have been supplied. This is required from all the vendors for qualification of their offer. | Vendor to submit details
| 1. Name of the customer / company where similar machine is installed. | Vendor to submit
| 2. Complete postal address of the customer. | Vendor to submit
| 3. Month & Year of commissioning. | Vendor to submit
| 4.Parameters of machine(s) supplied (Pressing force, wheel dia and biggest distance between piston and middle stand/resitance stand) & application for which the machine is supplied. | Vendor to submit
| 5. Name and designation of the contact person of the customer. | Vendor to submit
| 6. Phone, FAX no. and email address of the contact person of the customer. | Vendor to submit
| 7. Performance certificate from the customers regarding satisfactory performance of machine supplied to them ( original certificate or through E-mail directly from the customer).The original may be returned after verification by BHEL,If required. | Vendor to submit
30.3 | BHEL reserves the right to verify the information provided by vendor.In case the information provided by vendor is found to be false/incorrect, the offer shall be rejected. | Vendor to confirm
I Mathur Arjun Singh Md. Arshad
Mgr. (WE&S) Mgr. (WE&S) Dy. Mgr. (LMM)
A.K.Srivastava S.J.Chakraborty K.D.Manjhi
AGM (FW) Sr. DGM (WE&S) DGM (LMM & LMP)