## Sheet1
| BHARAT HEAVY ELECTRICAL LIMITED |  |  |  | Enquiry No. :
| UNIT'S ADDRESS: |  |  |  | Due Date :
| UNIT'S PHONE NOS. |  |  |  | Supplier Qtn. No.:
| CONTACT PERSON'S NAME/DESIGN./PHONE NO./E-MAIL (FROM PURCHASE DEPTT.) |  |  |  | Date :
SPECIFICATION CUM COMPLIANCE CERTIFICATE FOR CNC VERTICAL BORER 7.5M
NOTE:-
1. Vendor (OEM) must submit complete information against clause no. 25.0 The offer meeting this clause would only be processed”
2. The "Offered" Column and where applicable, the "Deviations" & "Remarks" Column of this format shall be filled in by the Vendor and submitted along with the offer. Inadequate / incomplete, ambiguous, or unsustainable information against any of the clauses of the specifications/requirements shall be treated as non-compliance.
3. The offer and all documents enclosed with offer should be in English language only.
ADDRESS OF THE SUPPLIER : |  |  | ADDRESS OF THE INDIAN AGENTS :
TELEPHONE NOS.: |  |  | TELEPHONE NOS.:
FAX NOS.: |  |  | FAX NOS.:
E-MAIL ADDRESS : |  |  | E-MAIL ADDRESS :
SCOPE: SUPPLY, ERECTION & COMMISSIONING OF CNC VERTICAL BORER COMPLYING WITH SPECIFICATION AS BELOW
SNO | DESCRIPTION FOR BHEL REQUIREMENT |  | SPECIFIED / TO BE CONFIRMED BY | OFFERED | DEVIATIONS | REMARKS
1.0 | PURPOSE & WORKPIECE MATERIAL
1.1 | Purpose: This machine is required to rough & finish machine of Outer casings (Turning Operations) and other components of SteamTurbines/ Gas Turbines/ Hydro Turbine etc demanding high accuracies & surface finish. |  | Vendor to note & accept
1.2 | Work Piece Material: Work Piece Material are forgings/ castings of high alloy steels,Nimonic Steel, Stainless Steel, Inconel,cast iron and similar other materials which are generally used in power producing equipments having hardness 150 to 500 BHN. |  | Vendor to note & accept
2 | SPECIFICATION:
2.1 | MACHINE CONFIGURATION
| Double Column CNC Vertical Borer with single ram |  | Vendor to offer
2.2 | CAPACITY & SIZE
2.2.1 | Maximum Workpiece Height |  | 5000mm
2.2.2 | Maximum Workpiece Diameter |  | 8500mm
2.2.3 | Maximum Workpiece Weight |  | 150000kg
2.2.4 | Maximum Swing Diameter |  | 8500mm or more
2.2.5 | Maximum Turning Diameter |  | 7500mm or more
2.2.6 | Minimum Boring Diameter with RAM |  | 650mm or less
2.2.7 | Maximum Height for Turning |  | 5000mm or more
2.2.8 | Maximum Height for Facing |  | 5000mm or more
2.3 | TABLE
2.3.1 | Table Diameter |  | 7500mm or more
2.3.2 | Load Capacity |  | 150000Kg or more
2.3.3 | Table Speed ( Infinitely Variable ) / No of Steps |  | Minimum 1 rpm or less, maximum 50 rpm or more./ Number of speed ranges to be defined by the vendor
2.3.4 | Power of Main Drive ( S1 - Continuous Rating ) AC/ DC |  | 170 KW or more
2.3.5 | Details of Main Drive viz.Type, Make, Model etc. |  | Vendor to inform
2.3.6 | No. of Jaws |  | 8
2.3.7 | Maximum External Clamping Diameter |  | Vendor to inform
2.3.8 | Minimum External Clamping Diameter |  | Vendor to inform
2.3.9 | Maximum Internal Clamping Diameter |  | Vendor to inform
2.3.10 | Minimum Internal Clamping Diameter |  | Vendor to inform
2.3.11 | Clamping Force of each Jaw. |  | Vendor to inform
2.3.12 | Positions and Dimensions of the Jaws on Table. Chucking Capacity Diagram should be submitted. |  | Vendor to inform & submit
2.3.13 | Type of Force Multiplier Mechanism used in Jaws should be explained and Drawings should be submitted. |  | Vendor to inform & submit
2.3.14 | Maximum permissible Cutting Force |  | Vendor to inform
2.3.15 | Maximum permissible Torque |  | Vendor to inform
2.3.16 | RPM at which Max. Torque is available. |  | Vendor to inform
2.3.17 | Table Torque - Speed diagram should be submitted. |  | Vendor to submit
2.3.18 | Type of Bearing for the Table : Hydrostatic. Complete details like bearing diameters, sizes of pockets etc. should be furnished. |  | Vendor to confirm & inform
2.3.19 | Size of T - slots, their position and accuracy. Drawing of Table showing details of the T - slots etc. should be submitted. |  | Vendor to inform & submit
2.3.21 | Table Loading Diagram should be submitted (Load v / s Distance from Table Center) for uniform as well as for eccentric loading. |  | Vendor to submit
2.3.22 | Diameter, Depth and Accuracy of Center Bore on Table Top Surface. |  | Vendor to inform
2.5 | CROSS RAIL
2.5.1 | Vertical Travel. |  | Vendor to inform
2.5.2 | Vertical Traverse Rate. |  | Vendor to inform
2.5.3 | No. of Positions of Vertical Traverse of Cross Rail. |  | Vendor to inform
2.4.4 | Distance between each Position |  | 200mm or less
2.5.5 | Distance of lowest Step from Table Top |  | Vendor to inform
2.5.6 | Distance of highest Step from Table Top |  | Vendor to inform
2.5.7 | Maximum Height of Cross Rail bottom from Table Top |  | Vendor to inform
2.5.8 | Minimum Height of Cross Rail bottom from Table Top |  | Vendor to inform
2.5.9 | Movement of Cross Rail : Through NC Program as well as manually by Push Buttons - should be confirmed. |  | Vendor to confirm
2.5.10 | Machine Reference Point should be at Ram Reference Point and it should be updated automatically with movement of Cross Rail - should be confirmed. |  | Vendor to confirm
2.5.11 | Details of crossrail movement |  | Vendor to submit
2.6 | CROSS RAIL TOOL HEAD and RAM
2.6.1 | No. of Columns |  | 2
2.6.2 | No. of Rams |  | 1
2.6.3 | Cross - Section of Ram |  | Vendor to inform
2.6.4 | Thread Cutting Capacity - maximum Pitch |  | Vendor to inform
2.6.5 | Minimum dia of bore using ram |  | Vendor to inform
2.6.6 | Clamping details for mounting Turning Tool Holders on ram, should be submitted. |  | Vendor to submit
2.6.7 | Clamping Force Available for clamping of Turning Tool Holders. |  | Vendor to inform
2.6.8 | Mounting of Turning Tool Holders should be automatic through Program as well as manually through push Buttons -should be confirmed. |  | Vendor to confirm
2.8 | MAIN TRAVERSES
2.8.1 | Vertical Travel of Ram (Z-Axis) : |  | 3800mm
2.8.2 | Horizontal Travel of Ram ( +ve X - Axis ) |  | Vendor to inform
2.8.3 | Horizontal Travel of Ram beyond Center of the Table (-ve X - Axis ) |  | Minimum 1000 mm
2.8.4 | Maximum Distance between Table Top and Standard Turning Tool Holder with Tool. |  | Vendor to inform
2.8.5 | Minimum Distance between Table Top and Standard Turning Tool Holder with Tool. |  | Vendor to inform
2.9 | MACHINE GUIDEWAYS:
2.9.1 | Width of Cross Rail guideways |  | Vendor to inform
2.9.2 | Width of column guideways |  | Vendor to inform
2.9.3 | X & Z guide ways should be hydrostatic (Details should be submitted) |  | Vendor to confirm & submit
2.9.4 | Hardness of guideways |  | Vendor to inform
2.9.5 | Metallic Telescopic Covers of rust resistant material should be provided with wipers for all axes guide ways. Provision to avoid mixing of coolant & hydrostatic oil should be provided. |  | Vendor to offer & confirm
2.1 | FEEDS AND DRIVE SYSTEM:
2.10.1 | Cutting feed in X - Axis ( Infinitely Variable ) |  | 0 - 3000 mm/min or more
2.10.2 | Cutting feed in Z - Axis ( Infinitely Variable ) |  | 0 - 3000 mm/min or more
2.10.3 | Rapid feed in X - Axis |  | 5000 mm/min or more
2.10.4 | Rapid feed in Z - Axis |  | 5000 mm/min or more
2.10.5 | X - Axis Feed Drives/ Motors [AC servo motors] Either Siemens or Fanuc digital type (detail like model, make, type, rating etc. should be submitted) |  | Vendor to inform & submit
2.10.6 | Z-Axis Feed Drives/ Motors [AC servo motors] Either Siemens or Fanuc digital type (detail like model, make, type, rating etc. should be submitted) |  | Vendor to inform & submit
2.10.7 | Maximum cutting force permissible on Ram and at what extension |  | Vendor to inform
2.10.8 | Maximum permissible Cutting Force at Maximum Ram extension |  | Vendor to inform
2.10.9 | Permissible Cutting Force v/ s Ram Projection - Diagram should be submitted. |  | Vendor to submit
2.10.10 | Feed back system for X & Z axes. Heidenhain linear scales with pressurised compressed air cleaning (Details should be submitted) |  | Vendor to confirm & submit
2.10.11 | Details of backlash free movement mechanism in X & Z axes should be submitted. |  | Vendor to submit
2.10.12 | Mechanism for locking X & Z axis |  | Vendor to inform
2.11 | CONSTRUCTION:
2.11.1 | Vendor to furnish details of material, hardness & constructional details, including explanatory drawings, of various components/assemblies like Column, Cross Rail, Ram head, Table, Guideways/slides, Feed Transmission system, Ram, Hydraulic and Lubrication system, Feedback system etc .of the machine. |  | Vendor to submit
2.11.2 | Video images on CD including hard copy explaining the technical features/ Literature with photographs, drawings explaining the technical features should be enclosed with the offer. |  | Vendor to submit
2.12 | OPERATOR'S PLATFORM:
2.12.1 | It should be independent motorised type, movable/ adjustable in vertical and horizontal directions. It should be able to reach almost to center of the Table in horizontal direction. Interlocks should be provided for its horizontal/ downward movement against rotating Table and against the job (rotating or stationary) to avoid collision / accident. Positions of the gates provided in the platform for Operator's convenience should be informed by the Vendor. Drawing/ Details of the Operator's Platform should be submitted. A 15 Amp. Plug Point with ON/ OFF switch is also to be provided on the Platform. |  | Vendor to offer & submit
2.12.2 | Horizontal movement of complete Platform. |  | Vendor to offer
2.12.4 | Vertical movement of complete Platform to cover total turning height. |  | Vendor to offer
2.12.5 | Height of Platform Railing. |  | Vendor to offer
2.12.6 | Weight Capacity of the Platform. (Suitable for atleast 3 persons) |  | Vendor to offer
2.12.7 | Minimum Position of Platform from Shop Floor. |  | Vendor to offer
2.12.8 | Movable Chip / Splash Guard should be provided all around the Table with sufficient height to avoid spilling of Coolant and scattering of Chips on Operator's Platform and Shop Floor. Details of the same should be submitted. |  | Vendor to offer & submit
2.13 | OPERATION AND CONTROL SYSTEM:
2.13.1 | OPERATOR'S PANEL:
2.13.1.1 | Swiveling type operator's panel having complete CNC and machine control system with CRT of required configuration shall be provided on the operators platform. All switches with suitable interlock with table rotation should be within reach of operator of average height (Indian) for easy & safe operation. All displays/indications should also be conveniently placed accordingly. Layout showing complete details should be submitted. |  | Vendor to confirm & submit
2.13.2 | CNC SYSTEM & FEATURES :
2.13.2.1 | Make : Fanuc/ Siemens. |  | Vendor to offer
2.13.2.2 | Type : PC based latest version |  | Vendor to offer
2.13.2.3 | Model (Latest version, as available at the time of ordering, should be supplied). |  | Vendor to offer
2.13.2.4 | Details of Standard features |  | Vendor to submit & discuss
2.13.2.5 | Details of optional features, recommended by vendor. |  | Vendor to discuss
2.13.2.6 | Details of other optional features (to be selected by indentor) |  | Vendor to submit & discuss
2.13.2.7 | The system should have full alphanumeric keyboard, TFT colour display (10.4" or more), additional draw-out type Qwerty Key Board and mouse in suitable enclosure, RS232C serial interfaces, parallel interface for printer, COM port for telediagnostics, network ready with LAN, electronic hand wheels for all axes, 3.5" floppy drive unit for data input/output, hard disk of sufficient capacity (Largest size available at the time of order shall be supplied), graphic simulation and preinstalled system software & other required softwares etc.(Details should be submitted by Vendor). |  | Vendor to offer & submit
In case of non-availability of COM(V.24), COM1(V.24), COM Port for telediagnostic, LPT1 interface, RS232-C & floppy drive unit for data/input etc. (if not provided by CNC system manufacturer at the time of supply), suitable separate ports for networking with LAN, data input/ output, telediagnostics, printer & USB ports shall be provided. USB Port & drive with minimum 1 GB Pen drive for data input/output shall be provided for data input/output to/from CNC system in CNC mode through offered pen drive & USB port. In case, only USB ports are provided, suitable hardware/connectors shall be provided to ensure functionalities as per tender specifications.
2.13.2.8 | In-cycle hour counter with reset facility. |  | Vendor to offer
2.13.3 | MANUAL CONTROL :
2.13.3.1 | Complete manual control of machine with required switches / keys should be provided on operator's panel for selection of required axis, axis direction, cutting feed, table / spindle rpm, cutting feed on/off, display of axis position values etc, for manual operation without using CNC program, CNC option Manual Turn or MDI mode. Diagram / Sketches for switches / keys provided on operators pendant should be submitted. |  | Vendor to offer & submit
2.13.4 | HAND HELD UNIT:
2.13.4.1 | Hand Held unit, Type B-MPI of Siemens make or equivalent alongwith sufficient length of interfacing cable is to be offered with complete details. |  | Vendor to offer & submit
2.13.5 | UPS FOR CNC SYSTEM:
2.13.5.1 | UPS of 30 minutes for CNC system with inbuilt cooling and charge status display (Battery charging /discharging time should be specified by vendor) |  | Vendor to offer & inform
2.14 | MACHINE LIGHTS:
2.14.1 | Machine Lights for sufficient illumination of complete working area on both sides of operator's platform should be provided for clear visibility. |  | Vendor to offer
2.14.2 | A magnetic base portable spot light with sufficiently long cable should also be provided. |  | Vendor to offer
2.14.3 | Any lights required in the foundation/ pit area shall also be foreseen and supplied by the vendor. |  | Vendor to offer
2.14.4 | All light fittings, consumables, adapters/receptacles should have compatibility with Indian equivalents |  | Vendor to offer
2.14.5 | Flashing / rotary type End of Cutting and Program Stop Light. |  | Vendor to offer
2.15 | AIR CONDITIONERS:
2.15.1 | Air Conditioners with Dehumidifiers of suitable / sufficient capacity to be provided for all Electrical / Electronic Panels / Cabinets including Operator’s Panel considering specified ambient conditions. Detailed specifications of the same are to be submitted. |  | Vendor to offer
2.15.2 | In case of order vendor shall provide following information about Air Conditioners and Chiller Unit (s) used in the machine: Type of Refrigeration/ Chiller unit. The Capacity of the chiller unit. Type of compressor with complete specifications. Type of Thermostatic Expansion Valve with complete specifications. Fan size and flow in CFM (cubic feet meter ) of the Condenser unit. Specifications of the Evaporator Unit (Width Plate type/ Coil type) Functional requirement of temperature of Cooling Oil to be maintained between range T1 to T2. Type of temperature indicator/ controller used in the chiller unit with complete specifications. |  | Vendor to confirm
2.16 | HYDRAULIC SYSTEM : Details should be Submitted by the Vendor
2.16.1 | The System should be centralised. Hydraulic Tank shall preferably be located at floor level. Complete hydraulic system should be designed to avoid any leakage or spillage. |  | Vendor to confirm & inform
2.16.2 | Make Rexroth/ Vickers Sperry or equivalent from a reputed manufacturer. (Details to be submitted) |  | Vendor to inform & submit
2.16.3 | Filtration System: Details of the Filtration System should be submitted. Sufficient no. of filters (with electric clogging indicator and alarm on PLC) should be used to avoid frequent clogging of the filters and other maintenance related problems. There should be provision of filters in delivery lines of pumps from oil collection tank to main hydrostat / hydraulic systems tanks |  | Vendor to inform & submit
2.16.4 | Failure indication |  | Vendor to offer
2.16.5 | Automatic shut off provision. Details should be submitted. |  | Vendor to offer
2.16.6 | Refrigerated type cooling and electric heating (Elecrtic heating only if required) system of sufficient capacity to maintain complete Hydraulic System, including lubrication oil, hydrostatic oil and gearbox oil, etc. at a temperature not exceeding 40 deg C irrespective of the ambient conditions. Complete details should be submitted |  | Vendor to offer & submit
2.16.7 | Hydraulic pump capacity (flow/ pressure) |  | Vendor to inform
2.16.8 | Each pump should have an independent motor. Tandem pumps should not be used. |  | Vendor to confirm
2.16.11 | First filling of all required Oils & Grease etc. for the machine, voltage stablizer, isolation transformer & air-compressor to be supplied by vendor. Indigenous (Indian) source or Indian equivalent and specifications of oils/ greases are also to be provided by the vendor. |  | Vendor to offer & submit
2.17 | COOLANT SYSTEM :
2.17.1 | Coolant System with all accessories for following variants shall be provided. Selection of all the variants shall be through program and push buttons as well. |  | Vendor to offer
| a) Recirculating Type Flood Coolant System |  | Vendor to offer
| c) Air coolant system |  | Vendor to offer
2.17.2 | All attachments, tool holders, boring bars, cassettes, adapters etc. shall have the provision so that coolant is available directly at the tool-cutting tip. |  | Vendor to offer
2.17.3 | Coolant collection and recirculation system should be leakproof & perfect to avoid any spillage on shop floor, trenches for cables & foundation pit of the machine etc. In case, any leakage is found, it shall be corrected by vendor. |  | Vendor to offer & confirm.
2.17.4 | Coolant Filteration System: Recirculating type coolant system with Vaccum Rotary drum type System and Magnetic separator. The filtration system should be mounted at shop floor level, if possible, with provision to avoid leakage/spillage of coolant. |  | Vendor to confirm and submit details.
2.17.6 | Coolant Flow Diagram showing filters, pumps, valves, tanks etc. to be submitted with the offer. |  | Vendor to submit
2.17.7 | Pressure & rate of flow of coolant for different variants should be furnished in the offer. The Pressure should be sufficient for the coolant to reach the tool tip at full pressure. |  | Vendor to inform
2.17.8 | Coolant Tank Capacity |  | Vendor to inform
2.17.9 | For finer control of Pressure and Coolant Flow Rate, after its activation through program or switches, Rotary/ potentiometer switches shall be provided on the Operator’s Panel. |  | Vendor to offer
2.17.10 | Coolant pump & motor details for all variants |  | Vendor to submit
2.17.11 | The coolant tank should be fitted with skimmer for regular cleaning of coolant from contamination with tramp oil. |  | Vendor to confirm
2.17.12 | Specification of the cutting oil & its Indian equivalent is to be provided in case of order. |  | Vendor to confirm
2.18 | ELECTRICAL SUPPLY CONDITION:
2.18.1 | 415V (fluctuation + 10% / -10%), 50HZ (fluctuation +/-3 %), 3 Phase AC (3 wire system with neutral) Power Supply Voltage will be provided by BHEL at a single point near the machine, as per layout recommended by Vendor. All types of cables, connections, circuit breakers etc. required for connecting BHEL's power supply point to different parts of the machine/ control cabinets, shall be the resposibility of vendor. Requirement of grounding/ earthing with required material details is to be informed by vendor well in advance with foundation design/ drawings so that the same could be incorporated during construction of foundation. The vendor can take earthing connection from the nearest column of the production shop. |  | Vendor to accept & offer
2.18.2 | Tropicalisation: All electrical/ electronic equipment shall be tropicalized |  | Vendor to offer
2.18.3 | All electrical & electronic control cabinets & panels should be dust and vermin proof |  | Vendor to offer
2.18.4 | All electrical components in the cabinets should be mounted on DIN Rail |  | Vendor to offer
2.18.5 | All electrical and electronic panels including operator's panel should be provided with fluorescent lamps for sufficient illumination and power receptacles of 220 Volts, 5/15 Amp AC. All adapters/ receptacles should have compatibility with Indian equivalents. |  | Vendor to offer
2.18.6 | Motors shall conform to IEC or Indian Standards |  | Vendor to offer
2.18.7 | All cables moving with traversing axes should be installed in caterpillar/ Drag chain. Additionally, all the cable trays required for laying of cables should be included in the offer. |  | Vendor to offer
2.18.8 | Vendor should ensure the proper earthing for the machine and its peripherals. |  | Vendor to offer
2.19 | SAFETY ARRANGEMENTS: |  | Vendor to offer
Following safety features in addition to other standard safety features should be provided on the machine:
2.19.1 | Machine should have adequate and reliable safety interlocks / devices to avoid damage to the machine, workpiece and the operator due to the malfunctioning or mistakes. Machine functions should be continuously monitored and alarm / warning indications through lights/ alarm number with messages (on CNC display and panels) should be available. |  | Vendor to offer
2.19.2 | A detailed list of all alarms / indications provided on machine should be submitted by the supplier. |  | Vendor to submit
2.19.3 | All the pipes, cables etc. on the machine should be well supported and protected. These should not create any hinderance to machine operator's movement for effective use of machine. |  | Vendor to offer
2.19.4 | All the rotating parts used on machine should be statically & dynamically balanced to avoid undue vibrations. |  | Vendor to confirm
2.19.5 | Emergency Switches at suitable locations as per International Norms should be provided. |  | Vendor to offer
2.19.6 | Oil & water pipe lines should not run with electrical cable in the same tray / trench. |  | Vendor to offer
2.2 | ENVIRONMENTAL PERFORMANCE OF THE MACHINE : |  | Vendor to offer
The Machine shall conform to following factors related to environment :
2.20.1 | Maximum noise level shall be 85 dB(A) at normal load condition, 1 meter away from the machine with correction factor for back ground noise, if necessary. This will be measured as per international standards like DIN 45635-16. Supplier to demonstrate compliance to noise level, if so required. |  | Vendor to confirm
2.20.2 | There shall not be any emissions from the machine except fumes of cutting fluid during machining. |  | Vendor to confirm
2.20.3 | There should not be any effluent from the machine. In case there are any effluents from the machine, requisite effluent treatment plant or pollution control device should be built into the machine by the supplier. |  | Vendor to confirm
2.20.4 | No hazardous chemicals shall be required to be used in the machine. |  | Vendor to confirm
2.20.5 | If any safety / environmental protection enclosure is required it should be built in the machine by the vendor. |  | Vendor to confirm
2.20.6 | Paint of the machine should be oil / coolant resistant and should not peel off and mix up with coolant. |  | Vendor to confirm
3 | CHIP CONVEYOR :
3.1 | Elevating chip conveyor to carry both short and curly chips efficiently and effectively to the chip bin on floor, should be provided at the side of the machine. |  | Vendor to offer
3.1.1 | Two Chip bins of appropriate size of Indian make, with wheels & handle for movement, should also be supplied.
3.2 | Type of chip conveyor (To be mutually agreed) |  | Hinged type or better
3.3 | Width of conveyor |  | Vendor to inform
3.4 | Elevation of chip conveyor for chip bin |  | Vendor to inform
3.5 | Material of chip conveyor (should be rust resistant) |  | Vendor to inform
3.6 | Provision for smooth flow of chips to the conveyor from all-around table to the conveyor. To enable machine operator's access to chip conveyor from shop floor for disposal of scattered chips on shop floor, if any, through chip conveyor, removable Grill/ Mesh type rigid covers may be provided above some portion of the chip conveyor. |  | Vendor to offer & submit
3.8 | Operation of chip conveyor (forward & reverse) through push buttons on operator's panel and at Chip Conveyor |  | Vendor to offer
3.9 | Layout showing location of chip conveyor should be submitted. |  | Vendor to submit
4 | SERVO VOLTAGE STABILIZER:
4.1 | Indian make Oil / Air Cooled servo Controlled Voltage Stabilizer suitable for complete machine, its drives, controls, PLC etc with no undesirable Harmonics in the stabiliser output. |  | Vendor to offer
4.2 | Make: |  | Neel, Aplab or Auto Electric
4.3 | Model & Rating |  | Vendor to inform
4.5 | Catalogue of the Voltage Stabiliser shall be submitted with the offer. |  | Vendor to submit
5 | ULTRA ISOLATION TRANSFORMER
5.1 | Indian make Ultra Isolation Transformer suitable for complete machine, its drives, controls, PLC etc. shall be supplied |  | Vendor to offer
5.2 | Make |  | Neel, Aplab or Auto Electric
5.3 | Model & Rating |  | Vendor to inform
5.5 | Catalogue of the Ultra Isolation Transformer shall be submitted with the offer. |  | Vendor to submit
6 | PNEUMATIC SYSTEM:
6.1 | AIR COMPRESSOR:
6.1.1 | Independent Air Compressor (from reputed Indian make: Elgi/ Ingersol Rand, preferably of screw type matching with noise level specified at 2.20.1) with refrigerated type Dryer & Filter of suitable capacity for the total compressed air requirements of the machine & accessories and to suit required air quality should be supplied. The system should be so designed to have additional provision and required accessories so that BHEL compressed air supply having pressure 5-6 bar with little moisture/ dirt content could be used as and when required. The compressor unit should be suitable for continuous duty considering specified power supply & ambient conditions. |  | Vendor to offer
6.1.2 | Make, Type & Model of Air Compressor |  | Vendor to inform
6.1.3 | Make & Model of Refrigerated Air Dryer |  | Vendor to inform
6.1.4 | Capacity (Discharge Air Flow, Pressure & Motor Power KW) |  | Vendor to inform
6.1.5 | Refrigerant used |  | Vendor to inform
6.2 | COMPRESSED AIR POINTS:
6.2.1 | Compressed Air Point with manual ON/ OFF Valve and flexible pipe of suitable length for work piece, tools and work area cleaning. |  | Vendor to offer
7 | TOOLINGS:
7 | Tooling System:
7.1.1 | Quick change type Cassette Adaptor type of Tool Holders as well as Standard Conventional type Tool Holders. Any other latest type of Tooling System may also be offered with all relevant details. Mounting details should be submitted. |  | Vendor to note & offer accordingly
7.1.2 | All supplied tool holders, boring bars, cassettes, adapters etc. shall have built in system for the coolant so that coolant is available directly on the cutting tip during all possible operations like deep grooving, turning etc. Provision for external coolant shall also be provided. |  | Vendor to confirm
7.2 | TOOLING: All types of tool holders, adapters, sleeves, arbors, boring bars, etc. required for the machine to be offered. * Price of unit quantity of each offered item should be quoted. * Vendor may recommend and offer any other type of tool holders/adapters/cassettes in addition to tooling items mentioned below considering specified requirements/applications and submit their details. * Ordering quantity for all tooling items shall be decided by BHEL at the time of ordering. * LH - Left Hand / RH - Right Hand | TOOLING * Price of unit quantity of each offered item should be quoted. * Vendor may recommend and offer any other type of tool holders/adapters/cassettes in addition to tooling items mentioned below considering specified requirements/applications and submit their details. * Ordering quantity for all tooling items shall be decided by BHEL at the time of ordering. * LH - Left Hand / RH - Right Hand | Vendor to note & offer accordingly
7.2.1 | TOOL HOLDERS Preliminary Drawings/Sketches of the offered tool holders are to be submitted with the offer. Vendor to confirm that, in case of order, final drawings for offered items shall be submitted to BHEL after PO. | TOOL HOLDERS Preliminary Drawings/Sketches of the offered tool holders are to be submitted with the offer. Vendor to confirm that final drawings for offered items shall be submitted to BHEL after PO, in case of order, for BHEL's approval prior to their manufacturing & supply. | Vendor to submit & confirm
7.2.1.1 | Cassette type tool holder for external and internal.turning | Cassette type tool holder for external and internal.turning | Vendor to offer
7.2.1.2 | Cassette type tool holder for LH and RH facing. | Cassette type tool holder for LH and RH facing. | Vendor to offer
7.2.1.3 | Conventional tool holder for 40*40mm tool shank with direct clamping of tools for internal / external turning and facing operations with provision for clamping 32*32mm shank tools with packing pieces. | Conventional tool holder for 40*40mm tool shank with direct clamping of tools for internal / external turning and facing operations with provision for clamping 32*32mm shank tools with packing pieces. | Vendor to offer
7.2.1.4 | Boring Bar dia. 200 boring bar with length. 600mm with conventional type of tool holding for 40*40mm shank tools and with provision of 32*32mm shank tool both for turning and facing positions. | Boring Bar dia. 200 boring bar with length. 600mm with conventional type of tool holding for 40*40mm shank tools and with provision of 32*32mm shank tool both for turning and facing positions.. | Vendor to offer
7.2.1.5 | Boring Bar dia. 300 boring bar with length. 1400mm with conventional type of tool holding for 40*40mm shank tools and with provision of 32*32mm shank tool or with cassette type clamping (preferably) both for turning and facing positions. | Boring Bar dia. 300 boring bar with length. 1400mm with conventional type of tool holding for 40*40mm shank tools and with provision of 32*32mm shank tool or with cassette type clamping (preferably) both for turning and facing positions.. | Vendor to offer
7.2.1.6 | Boring Bar dia. 300 boring bar with length. 500mm with conventional type of tool holding for 40*40mm shank tools and with provision of 32*32mm shank tool or with cassette type clamping (preferably) both for turning and facing positions.. | Boring Bar dia. 300 boring bar with length. 500mm with conventional type of tool holding for 40*40mm shank tools and with provision of 32*32mm shank tool or with cassette type clamping (preferably) both for turning and facing positions.. | Vendor to offer
7.2.1.7 | General adapter for turning | General adapter for turning | Vendor to offer
7.2.2 | PRESETTABLE CASSETTES (to suite above cassette type holders). Drg. No. R6300-0965 of RH Cassette is enclosed for vendor's reference. Preliminary Drawings/Sketches of the offered tool holders are to be submitted with the offer. Vendor to confirm that final drawings for offered items shall be submitted to BHEL after PO, in case of order, for BHEL's approval prior to their manufacturing & supply. | PRESETTABLE CASSETTES (to suite above cassette type holders). Drg. No. R6300-0965 of RH Cassette is enclosed for vendor's reference. Preliminary Drawings/Sketches of the offered tool holders are to be submitted with the offer. Vendor to confirm that final drawings for offered items shall be submitted to BHEL after PO, in case of order, for BHEL's approval prior to their manufacturing & supply. | Vendor to submit & confirm
7.2.2.1 | LH cassette for 40*40mm tool shank, Length approx. 230 mm, with provision for clamping 32*32mm shank tools also with packing pieces. | LH cassette for 40*40mm tool shank, Length approx. 230 mm, with provision for clamping 32*32mm shank tools also with packing pieces. | Vendor to offer
7.2.2.2 | RH cassette for 40*40mm tool shank, Length approx. 230 mm, with provision for clamping 32*32mm shank tools also with packing pieces. | RH cassette for 40*40mm tool shank, Length approx. 230 mm, with provision for clamping 32*32mm shank tools also with packing pieces. | Vendor to offer
7.2.2.3 | LH long cassette for 40*40mm tool shank, Length approx. 430 mm, with provision for clamping 32*32mm shank tools also with packing pieces. | LH long cassette for 40*40mm tool shank, Length approx. 430 mm, with provision for clamping 32*32mm shank tools also with packing pieces. | Vendor to offer
7.2.2.4 | RH long cassette for 40*40mm tool shank, Length approx. 430 mm, with provision for clamping 32*32mm shank tools also with packing pieces. | RH long cassette for 40*40mm tool shank, Length approx. 430 mm, with provision for clamping 32*32mm shank tools also with packing pieces. | Vendor to offer
7.3 | TOOLING FOR MACHINING OF PROVE-OUT COMPONENT | TOOLING FOR MACHINING OF PROVE-OUT COMPONENTS
7.3.1 | All types of required tools, inserts, tool holders, special tool holders, special fixtures/clamping elements, measuring instruments (if required) etc. in sufficient quantity for all types of operations like turning, grooving, boring etc., as recommended by the vendor, should be offered for complete proveout machining to meet required drawing accuracy & surface finish. Preliminary list having names & quantity of offered items, for 1 No. of prove-out component (I.P.Outer Casing Drg.No.0-10601-41000), should be submitted by vendor. Vendor to confirm that, in case of order, they shall submit final list within three months after PO. In case of any addition/ change in offered/ supplied items, after order or during actual proveout (in case of order), the total requirement shall be replenished by vendor without any financial implications to BHEL. | All types of required tools, inserts, holders, special fixtures/clamping elements,measuring instruments (if required) etc. in sufficient quantity for all types of operations like turning, grooving, boring operations etc., as recommended by the vendor should be offered for complete proveout machining to meet required drawing accuracy & surface finish . These tooling items shall be in addition to the tools mentioned above at Sl. No. 7.1 & 7.2. Separate Package Price for recommended tools etc. for each proveout component is to be quoted. Preliminary list having names & quantity of offered items, separately for each component, should be submitted by vendor. Vendor to confirm that they shall submit final list within three months after PO, in case of order. In case of any addition/change in offered items (w.r.t. preliminary list), after order or during actual proveout (in case of order), the total requirement shall be replenished by vendor without any financial implications to BHEL. | Vendor to submit & confirm
7.3.2 | Complete fixture, clamping elements with setting scheme for complete proveout machining. | Complete fixture, clamping elements with setting scheme for complete proveout machining. | Vendor to offer
7.3.3 | Four Nos. of extension blocks to clamp the work piece at a height 900mm from table top using 4 nos. of supplied vices/jaws. Manufacturing drawing of the same should be supplied. | Four Nos. of extension blocks to clamp the work piece at a height 900mm from table top using 4 nos. of supplied vices/jaws. Manufacturing drawing of the same should be supplied. | Vendor to offer
7.3.4 | Complete tooling system / special arrangement for machining of deep grooves (of width 30.5 upto dia 1080 & of width 130 upto dia 1150; in detail III and IV), considering blank material as solid instead of rough machined grooves shown in casting drawings, is to be offered as the casting which shall be provided to vendor by BHEL for proveout machining may have blank material (casting) without rough machined grooves. | Complete tooling system / special arrangement for faster machining of deep pockets (of width 30.5 upto dia 1080 & of width 130 upto dia 1150 ; in detail III and IV) considering blank material as solid instead of rough machined grooves shown in casting drawings is to be offered as the casting which shall be provided to vendor by BHEL for proveout machining may have blank material (casting) without rough machined grooves. | Vendor to offer
7.4 | ADDITIONAL INFORMATION REQUIRED FOR TOOLING: | ADDITIONAL TOOLING REQUIREMENTS
7.4.1 | Mounting details of each type of tooling to be explained & submitted with the help of drawings / sketches. | Mounting details of each type of tooling to be explained & submitted with the help of drawings / sketches. | Vendor to submit
7.4.2 | Offered tooling system to be rigid to carryout machining without undue vibration, which can effect job accuracy and surface finish in extreme machining conditions like max. overhang of ram etc. | Offered tooling system to be rigid to carryout machining without undue vibration, which can effect job accuracy and surface finish in extreme machining conditions like max. overhang of ram etc. . | Vendor to confirm & offer accordingly
7.4.3 | In case of order, manufacturing drgs., catalogues & source of all tooling items should be submitted by vendor. | In case of order, manufacturing drgs., catalogues & source of all tooling items should be submitted by vendor. | Vendor to confirm
7.4.4 | Supplier should offer all tools & inserts with latest cutting geometries & grades to achieve high productivity and cutting parameters. | Supplier should offer all tools & inserts with latest cutting geometries & grades to achieve high productivity and cutting parameters. | Vendor to confirm & offer accordingly
9 | DIAGNOSTIC SYSTEM
9.1 | TELE-DIAGNOSTIC SERVICE :
9.1.1 | Tele-diagnostic service should be provided through International telephone lines along with required Hardware/ Software package for the supplied CNC system for remote diagnosis and correction of the problems in both CNC System and PLC of the machine. This should be provided free of charge for the guarantee period. Terms and conditions for the service after guarantee period should be informed by vendor. Subsequently, it should be possible to use other platforms, such as Internet or ISDN, subject to their availability in future. |  | Vendor to offer
9.2 | FAULT DIAGNOSTIC SYSTEM:
9.2.1 | Supplier's own diagnostic system with required hardware and software should be supplied and installed on the CNC system. This should include customised auto-diagnostic system with supporting hardware and software which shows detailed cause and remedy for the fault on the display with full video diagnostic help for faults related to mechanical and electrical maintenance. |  | Vendor to offer
9.3 | Help guide should be provided to use both diagnostic systems |  | Vendor to offer
9.4 | Machine should have provision to switchover from position feedback system -2 ( direct) to Position feed back system-1 ( Motor encoder ) through PLC program ( for service personnel only). |  | Vendor to offer
10 | LEVELING & ANCHORING SYSTEM
10.1 | Complete anchoring system including foundation bolts, anchoring materials, fixators, leveling shoes etc should be supplied |  | Vendor to offer
11 | TOOLS FOR ERECTION, OPERATION & MAINTENANCE :
11.1 | Special tools and equipment required for erection of the machine shall be brought by the vendor. Necessary tools like Torque Wrench, Spanners, Keys, grease guns etc. for operation and maintenance of the machine should be brought. List of such tools should be submitted with offer |  | Vendor to offer
11.2 | Test mandrels for checking run-out/taper & alignment should be supplied. All test mandrels should be supplied with protection boxes. |  | Vendor to offer
12 | ACCESSORIES:
12.1 | AUTOMATIC TOOL CHANGER
12.1.1 | Type (Provision for loading/ unloading of different holders on ATC using overhead crane, if required.) |  | Vendor to offer
12.1.2 | No. of storage locations (to accomodate all the tool holders foreseen at clause no. 7.1) |  | Minimum 8
12.1.3 | Tool shank |  | 40x40 mm
12.1.9 | Tool selection method - Random |  | Vendor to confirm
12.1.10 | Maximum Tool Overhang out of different Holders in both directions i.e. radial & axial. |  | Vendor to inform
12.1.11 | Maximum Permissible Weight on each Pocket. |  | Vendor to inform
12.1.12 | Maximum Permissible Weight on Complete ATC. |  | Vendor to inform
12.1.13 | The Machine operation should be possible with or without referencing ATC. |  | Vendor to confirm
12.1.14 | ATC Drawing should be submitted with the offer. |  | Vendor to submit
12.8 | AUTO-FOCUS VIDEO CAMERA:
12.8.1 | Auto focus video camera with zoom facility shall be provided on the ram / tool holders internally connected with color Monitor fixed on operator’s panel to view tool while machining and also as an aid for setting of casings. Camera eye / lens and connecting cables shall be safe guarded against heat, chips, coolant, dust etc. to maintain clear visibility of the tool in these adverse machining conditions. Suitable sockets for power connection shall be provided for both positions (ram and all tool holders ). Clamping details of camera on different tool holders shall be shown on drawings of tool holders. |  | Vendor to offer & submit
13 | SPARES:
13.1 | The following spares are to be offered by the vendor.(Unit Price of each item of spare should be offered) |  | Vendor to offer
13.1.1 | Spares for Mechanical, Hydraulic, Pneumatic, Lubrication & Coolant System : | Spares for Mechanical, Hydraulic, Pneumatic, Lubrication & Coolant (including oil coolers) System : Following Spares are to be offered. | Vendor to offer
13.1.1.1 | All types/ varieties of Pumps used on machine i.e. Hydraulic / Hydrostatic, lubrication, coolant and oil cooling - recirculating system (1 no. each type). | All types / varieties of Pumps used on machine i.e. Hydraulic / Hydrostatic, lubrication, coolant and oil cooling - recirculating system (1 no. each type). | Vendor to offer
13.1.1.2 | Pressure control valves, Pressure reducing valves, Flow control valves & Direction control valves used in Hyd/ Lub/ Pneumatic/ coolant circuit. (1 no. of each type) | Pressure control valves, Pressure reducing valves, Flow control valves & Direction control valves used in Hyd / Lub / Pneumatic/ coolant circuit. (2 nos. of each type) | Vendor to offer
13.1.1.3 | Pressure switches, flow switches & float switches used in Hyd / Lub / Pneumatic/ coolant circuit. (1 No. of each type) | Pressure switches, flow switches & float switches used in Hyd / Lub / Pneumatic/ coolant circuit. (2 Nos. of each type) | Vendor to offer
13.1.1.4 | All types of regenerative type filter inserts (5 Nos. of each type) | All types of regenerative type filter inserts (5 Nos. of each type) | Vendor to offer
13.1.1.5 | All types of Disposable type filter inserts (10 nos. of each type) | All types of Disposable type filter inserts (20 nos. of each type) | Vendor to offer
13.1.1.6 | All types of Accumulators with charging kit (1 no. of each type) | All types of Accumulators with charging kit (1 no. of each type) | Vendor to offer
13.1.1.7 | One set of belts (including timing belt) used in the machine. | One set of belts (including timing belt) used in the machine. | Vendor to offer
13.1.1.8 | One set of seal kits used in different hydraulic & pneumatic cylinders in the machine. | One set of seal kits used in different hydraulic & pneumatic cylinders in the machine. | Vendor to offer
13.1.1.9 | All Hydraulic Hoses with end connections of m/c (complete one set of hoses used) & all pneumatic pipes with end connection (complete one set of pneumatic pipes used). | All Hydraulic Hoses with end connections of m/c (complete one set of hoses used) & all pneumatic pipes with end connection (complete one set of pneumatic pipes used). | Vendor to offer
13.1.1.10 | All types of couplings used with different pumps (1 no. of each type) & pressure sleeves used in machine. | All types of couplings used with different pumps (1 no. of each type) & pressure sleeves used in machine. | Vendor to offer
13.1.1.11 | All types of shaft seals (2 no. of each type), O-rings & Piston Rings (5 nos. of each type) used in the machine. | All types of shaft seals (2 no. of each type), O-rings & Piston Rings (5 nos. of each type) used in the machine. | Vendor to offer
13.1.1.12 | One set of pneumatic filtration/ condensate drain system & one set of oil/ coolant collection pipes. | One set of pneumatic filtration / condensate drain system & one set of oil / coolant collection pipes. | Vendor to offer
13.1.2 | Electrical/ Electronic/ CNC Spares: | Electrical /Electronic / CNC Spares : Following Spares are to be offered. | Vendor to offer
13.1.2.1 | Relays (2 Nos each type) | Relays ( 2 Nos each type ) | Vendor to offer
13.1.2.2 | Contactors (2 Nos each type) | Contactors ( 2 Nos each type ) | Vendor to offer
13.1.2.3 | RTD temperature transmitter (1 No each type) | RTD temperature transmitter ( 1 No each type ) | Vendor to offer
13.1.2.4 | Proximity Switches (3 Nos each type) | Proximity Switches ( 5 Nos each type ) | Vendor to offer
13.1.2.5 | Push Buttons (5 Nos each type) | Push Buttons ( 5 Nos each type ) | Vendor to offer
13.1.2.6 | Indicating Lamps (10 Nos each type) | Indicating Lamps ( 10 Nos each type ) | Vendor to offer
13.1.2.7 | Circuit Breakers (1 No each type) | Circuit Breakers ( 1 No each type ) | Vendor to offer
13.1.2.8 | Main Power Switch : (1 No.) | Main Power Switch ( 1 No each type ) | Vendor to offer
13.1.2.9 | Encoder for table (1 No ) | Encoders ( 1 No each type ) | Vendor to offer
13.1.2.10 | Scanning Heads for Linear Scales ( 1 No each type ) | Scanning Heads for Linear Scales ( 1 No each type ) | Vendor to offer
13.1.2.11 | PCU module ( Hard disk loaded with Ghost of the machine after final commissioning) | PCU module ( Hard disk loaded with Ghost of the machine after final commissioning) | Vendor to offer
13.1.2.12 | NCU module | NCU module | Vendor to offer
13.1.2.13 | I/O Cards for PLC ( 1 No each type ) | I/O Cards for PLC ( 1 No each type ) | Vendor to offer
13.1.2.14 | Power Module & Control Cards for Main Drive as well as Feed Drives ( 1 Nos each type ) | Power Module & Control Cards for Main Drive as well as Feed Drives ( 1 Nos each type ) | Vendor to offer
13.1.2.15 | One each of the following items: CNC Power Supply, I/R Module, Machine Control Panel, Hand Held Unit/ B-MPI. | One each of the following items : CNC Power Supply, I/R Module, NCU BOX, Machine Control Panel, Hand Held Unit/ B-MPI, Any other auxiliary drive , if used, Complete Proportional Valve Controller, if used. | Vendor to offer
13.1.2.16 | Limit Switches/ Micro Switches (2 Nos each type ) | Limit Switches/ Micro Switches (2 Nos each type ) | Vendor to offer
13.2 | All types of spares for total machine and accessories should be available for at least ten years after supply of the machine. If machine or control is likely to become obsolete in this period, the vendor should inform BHEL sufficiently in advance and provide drawings of parts / details of spares & suppliers to enable BHEL to procure these in advance, if required. | All types of spares for total machine and accessories should be available for at least ten years after supply of the machine. If machine or control is likely to become obsolete in this period, the vendor should inform BHEL sufficiently in advance and provide drawings of parts / details of spares & suppliers to enable BHEL to procure these in advance, if required | Vendor to confirm
13.3.1 | Spare parts for offered Air Compreesor & Dryer (clause no. 6.1.1) as listed below: 1.) Air Filter - 06 Nos. 2.) Oil Filter - 15 Nos. 3.) Oil - 50 Ltrs. 4.) Air - Oil Separator Element - 06 Nos. 5.) Belt - 04 Nos. 6.) Flexible Hose Kit - 01 Set |  | Vendor to offer
13.3.2 | Spares for Video Camera (clause 12.8.1): Complete Spare System of CCTV including monitor interface unit & camera |  | Vendor to offer
13.3.3 | Following Spares for the Voltage Stabiliser should also be offered. 1.) Control Cards - 01 Set 2.) Monitoring PCBs - 01 Set |  | Vendor to offer
13.3.4 | Spares package for the Ultra Isolation Transformer for 2 years working should also be offered, if recommended |  | Vendor to offer
13.4 | Vendor to confirm that complete list of spares for machine and accessories, along with specification/ type/ model, and name & address of the spare supplier shall be furnished along with documentation to be supplied with the machine | Vendor to confirm that complete list of spares for machine and accessories, along with specification / type / model, and name & address of the spare supplier shall be furnished along with documentation to be supplied with the machine | Vendor to confirm
13.5 | Information of Repair service contract with supplier of offered CNC system for service & spares for motor drives & CNC Unit etc. |  | To be provided by vendor in case of order
14 | DOCUMENTATION : Three sets of following documents (Hard copies) in English language should be supplied along with the machine |  | Vendor to confirm & offer
14.1 | Operating manuals of Machine & CNC system |  | Vendor to confirm & offer
14.2 | Programming Manuals of Machine & CNC system |  | Vendor to confirm & offer
14.3 | Detailed Maintenance manual of machine & supplied systems with all drawings of machine assemblies/sub-assemblies/parts including Electrical / Pneumatic/ Coolant / Hydraulic circuit diagrams. All Assembly/ Sub Assembly Drawings shall be supplied with the part list marked on it in English |  | Vendor to confirm & offer
14.4 | Maintenance, Interface & commissioning manuals, PLC programming manual for CNC system, Interface & commissioning manuals for spindle, feed drives & auxiliary drive. |  | Vendor to confirm & offer
14.5 | Manufacturing drawings for all supplied clamping jaws tool holders, coolant connections, adapters, sleeves, fixtures etc. |  | Vendor to confirm & offer
14.6 | Catalogues, Operation & Maintenance Manuals of all bought out items including drawings,wherever applicable. |  | Vendor to confirm & offer
14.7 | Detailed specification of all rubber items and hydraulic/lube fittings |  | Vendor to confirm & offer
14.8 | Operating Manuals, Maintenance Manuals & Catalogues for Voltage Stabilizer, Isolation Transformer, Air-Compressor and all supplied Accessories. |  | Vendor to confirm & offer
14.9 | PLC program print-outs with comments in English. User Program print-outs (hard copy) with comments in English for PLC of main machine and auxiliary systems (if used) alongwith cross reference list and Input/Output list. |  | Vendor to confirm & offer
14.1 | PLC program on CD, NC data & PLC data on floppy/ CD |  | Vendor to confirm & offer
14.11 | Complete back-up of PCU-50 or equivalent ( in case of Fanuc ) hard disk on GHOST CD and clear written Instructions (3 copies) to take back-up and reloading of a new hard disk. |  | Vendor to confirm & offer
14.12 | Complete Master List of parts/items( Bill of materials) used in the machine shall be submitted by the vendor in English language. |  | Vendor to confirm & offer
14.13 | One additional set of all the above documentation on CD ROM, wherever possible. |  | Vendor to confirm & offer
14.14 | Electrical Schematic Diagrams, Wiring Diagrams, Junction Box Layouts, Connector Diagrams and Cable Layouts of the machine in English. |  | Vendor to confirm & offer
15 | TRAINING
15.1 | BHEL Persons should be trained at supplier's Works for mutually agreed period in the area of (a) CNC Part Programming / Technology, Use of all CNC Features, Programming for Measuring Systems & supplied accessories etc. (b) Electrical, Electronic & CNC maintenance for machine & other supplied equipments (c) Mechanical & Hydraulic maintenance of the machine & other supplied equipments (d) Operation of the machine & other supplied equipments. |  | Vendor to confirm & offer
15.2 | Air-fare, boarding & lodging for the trainees shall be borne by BHEL. |  | For vendor's information
15.3 | Competent, English speaking experts shall be arranged by the vendor during training for satisfactory & effective training of BHEL personnel. |  | Vendor to confirm
15.4 | Vendor to quote for training on man / week basis. BHEL reserves the right to choose no. of persons, field & period of training, out of above, while deputing their engineers for training. |  | Vendor to offer
15.5 | Vendor should commit to organize training of Electronics Engineer and Programmer at the CNC System Manufacturer's works for advanced features and specialised training if so required by BHEL |  | Vendor to offer
16 | FOUNDATION :
16.1 | Vendor shall submit the preliminary layout drawing for getting BHEL’s approval within one month from the date of Letter of Intent (LOI) / P.O. Complete Foundation Design including details viz. static / dynamic load details etc. and Final Layout drawings shall be submitted by the supplier within three months after getting BHEL’s approval. The layout should consist of all reqirements pertaining to complete machine including space requirement for Voltage Stabilizer, Isolation Transformer, Air compressor, Chip Bin & any other accessories. BHEL shall construct complete foundation for the machine under supervision of supplier and at supplier’s responsibility. Vendor should arrange equipments required for the testing of foundation, if required by the vendor. The vendor shall also indicate detailed specifications of grouting compound and Grouting procedure etc. for foundation bolts of the machine. |  | Vendor to accept & offer
16.2 | Soil condition data at BHEL, Hardwar is as detailed below: Bearing Capacity: Depth : 5 M From Shear consideration : 39 Tons/SquareMeters From Settelement consideration : 9-10 Tons/SquareMeters Recommended BearingCapacity : 9 Tons/SquareMeters Dynamic properties : (i) Cu = 4.937 kg/cm3 (for block size of 1.5mx1mx1m) For foundation size of 10m2 or more, Cu = 1.667 kg/cm2 (ii) CΦ = 9.70 kg/cm3 (iii) CΨ = 4.20 kg/cm3 |  | For vendor's information
17 | ERECTION & COMMISSIONING
17.1 | Supplier to take full responsibility for carrying out the erection, start up, testing of machine, it’s control & all types of other supplied equipment, machining of test pieces etc. Service requirement like power, air & water shall be provided by BHEL at only one point to be indicated by supplier in their foundation/layout drawings. Other requirements like crane and helping personnel shall also be provided by BHEL. Details of these requirements should be informed by vendor in advance. |  | Vendor to accept
17.2 | Erection & Commissioning of Voltage stabilizer, Isolation Transformer & Air Compressor, etc. shall also be responsibility of the vendor. |  | Vendor to offer
17.3 | Successful proving of BHEL components by the supplier shall be considered as part of commissioning. All tests, as mentioned at clause 21 (Machine Acceptance) & testing/ demonstration of telediagnostic service etc. shall form part of the commissioning activity. |  | Vendor to offer
17.5 | Tools, Tackels, Test Mandrels, instruments and other necessary equipment including Laser equipment required to carry out all above activities should be brought by the supplier. |  | Vendor to confirm
17.6 | Commissioning spares, required for commissioning of the machine within stipulated time, shall be brought by the supplier on returnable basis. |  | Vendor to confirm
17.7 | All Cover Plates including plates for chutes for chip flow etc required for the machine and its peripherals including pits, if any, shall be supplied and installed by the vendor. The plates should be sourced from India. |  | Vendor to confirm
17.8 | Portion, if any, of the machine, accessories and other supplied items where paint has rubbed off or peeled during transit or erection should be repainted and merged with the original surrounding paint by the vendor. For this purpose, the vendor should supply sufficient quantity of touch-up paint of various colours of paint used. |  | Vendor to confirm
17.9 | Schedule of Erection and Commissioning shall be submitted with the offer. |  | Vendor to submit
17.1 | Charges, duration, terms & conditions for E&C should be furnished in detail separately by vendor along with offer. |  | Vendor to submit
18 | ACCURACY TESTS:
18.1 | GEOMETRICAL ACCURACIES :
18.1.1 | Geometrical Accuracy Tests shall be in accordance with DIN 8609 / ISO 3655 standard or equivalent applicable standard. Detailed Test Charts for the same, clearly showing the accuracies to be achieved on the machine, shall also be Submitted with the offer. The vendor should also inform Table Flatness, Table Radial Runout, Table Axial Runout, Cylindricity of turning, True roundness of turning and Facial run-outs. |  | Vendor to offer
18.1.2 | All the above accuracies should be demonstrated to BHEL engineers during pre-acceptance at Suppliers works and during Erection & Commissioning at BHEL Works. |  | Vendor to confirm
18.2 | MACHINE POSITIONING ACCURACIES & REPEATABILITY: Should be measured as per VDI/ DGQ3441/ ISO 230-2 (Latest Revision) using LASER INTERFERO METER.
18.2.1 | Positioning accuracy in X axis (Pa) per 1000 mm |  | 0.012mm or less
18.2.2 | Positioning accuracy in Z axis (Pa) per 1000 mm |  | 0.012mm or less
18.2.4 | Repeatability in X axis (Ps) |  | 0.012mm or less
18.2.5 | Repeatability in Z axis (Ps) |  | 0.012mm or less
18.2.7 | Positioning accuracy over entire traverse in X axis (Pa) |  | Vendor to inform
18.2.8 | Positioning accuracy over entire traverse in Z axis (Pa) |  | Vendor to inform
18.2.9 | Total positioning error along X & Z axes per 1000 mm (P) |  | Vendor to inform
18.2.10 | Total positioning error along X & Z axes over entire traverse (P) |  | Vendor to inform
18.2.11 | All the above accuracies should be demonstrated to BHEL engineers during pre-acceptance at Suppliers works and during Erection & Commissioning at BHEL Works |  | Vendor to confirm
19 | OPERATING CONDITIONS & THERMAL STABILITY
19.1 | Total machine including CNC system and all supplied items should work trouble free and efficiently under following operating conditions and should give specified accuracies. Power Supply: Voltage: 415 V - 10%, +10% Frequency: 50 Hz +/- 3% No. of phases = 3 Ambient Conditions: Temperature = 5 to 45 degree celsius Relative Humidity = 95% max. (Vendor to confirm that machine is suitable for above and details of provisions on the machine for the same are to be furnished by Vendor) |  | Vendor to confirm
19.2 | Weather conditions are tropical, Atmosphere may be dust laden during some part of the year. Machine shall be kept in the normal shop floor condition. Max. temperature variation is up to 20 deg Celsius in 24 hours. (Vendor to confirm that machine is suitable for above and details of provisions on the machine for the same are to be furnished by Vendor) |  | Vendor to confirm
19.3 | Thermal Stability of the complete machine keeping in view specified Ambient Conditions and accuracy requirements of BHEL components and trouble free operation of the machine should be ensured by vendor. (Confirm that machine is suitable for above and details of provisions on the machine for the same should be furnished) |  | Vendor to confirm & submit
19.4 | The machine, including attachments and accessories, should be suitable for 24 hrs. continuous operation to its full capacity for 24 hour a day and 7 days a week throughout. Vendor to ensure and confirm the same. |  | Vendor to confirm
20 | PROVEOUT OF BHEL COMPONENT :
20.1 | Drawings of proveout components are enclosed. Job setting plan, Machining process plan & Requirement of Tools etc. for machining of proveout component shall be discussed and mutually agreed with vendor (Final proveout component drawing no. may change, however, the machining features of the changed component shall be in line with the original component drawing). Complete machining of prove out components shall be done by Vendor at BHEL works to the specified design accuracy and surface finish, using cutting tools and CNC programs to be provided by the vendor to prove the machine after complete erection, tests & test piece machining etc. Material for the proveout components shall be provided by BHEL. Vendor shall submit final job setting plan, machining process plan, tool layout & list with complete description, time study etc. for the proveout machining within two months of placement of order. Vendor shall submit CNC programs prior to start of erection of Machine at BHEL works. Prove out machining shall include all types of turning / grooving operations as per drawings of I.P.Outer Casing. |  | Vendor to accept and offer.
20.2 | Vendor shall be fully responsible for machining of proveout components as per drawing and other requirements specified by BHEL to the full satisfaction of BHEL. Clarifications, if any required by vendor, regarding accuracy requirements of the proveout components, whether specified or not, should be discussed and cleared by vendor during initial technical discussions. |  | Vendor to confirm
20.3 | The Component Drawings are as below: I.P.Outer Casing Drg.No.0-10601-41000 (2 sheets) (Casting Drawing No.0-10601-27903 - 2 sheets) | The list of Component Drawings: 1. I.P.Outer Casing Drg.No.0-10601-41000 (2 sheets) 2. Casting Drawing No.0-10601-27903 (2 sheets) | Vendor to note & offer accordingly
20.4 | Material of I.P.Outer casing : CREEP RESISTANT ALLOY STEEL CASTING STEEL GRADE G20Mo5 FOR INTERMEDIATE PRESSURE OUTER CASING OF STEAM TURBINE. CHEMICAL COMPOSITION C=0.15 to 0.23%, P<=0.025%,Mo=0.4 to 0.6%,Cu<=0.3%,Si<=0.6%,S<=0.02%,Ni<=0.4%,Mn=0.5 to 1.0%, Cr<=0.3%. | Material of I.P.Outer casing : CREEP RESISTANT ALLOY STEEL CASTING STEEL GRADE G20Mo5 FOR INTERMEDIATE PRESSURE OUTER CASING OF STEAM TURBINE. CHEMICAL COMPOSITION C=0.15 to 0.23%, P<=0.025%,Mo=0.4 to 0.6%,Cu<=0.3%,Si<=0.6%,S<=0.02%,Ni<=0.4%,Mn=0.5 to 1.0%, Cr<=0.3%. | Vendor to note & offer accordingly
21 | MACHINE ACCEPTANCE: (Tests/Activities should be Performed by Vendor) |  | Should be accepted & confirmed by Vendor
21.1 | Tests/Activities should be carried out at supplier’s works on the machine before dispatch: |  | Vendor to confirm
21.1.1 | Geometrical accuracies as per test chart. |  | Vendor to confirm
21.1.2 | Positioning accuracies as per VDI-DGQ/3441 |  | Vendor to confirm
21.1.3 | The machine should be tested for continuous running of 48 hrs. If any break down occurs during this test, the test should be repeated for 48 hrs from that time. |  | Vendor to confirm
21.1.4 | Demonstration of all features of the machine, control system & accessories |  | Vendor to confirm
21.1.5 | Machining of test piece as per NAS/AFNOR/ISO. Vendor to supply test piece and tooling for it's machining. |  | Vendor to confirm
21.2 | Tests/Activities should be carried out at BHEL works while commissioning the machine : |  | Vendor to confirm
21.2.1 | Geometrical accuracies as per test chart. |  | Vendor to confirm
21.2.2 | Positioning accuracies as per VDI-DGQ/3441 |  | Vendor to confirm
21.2.3 | Full load test to demonstrate the maximum power & cutting capacity of the machine. |  | Vendor to confirm
21.2.4 | The machine should be tested for continuous running of 48 hrs. If any break down occurs during this test, the test should be repeated for 48 hrs from that time. |  | Vendor to confirm
21.2.5 | Demonstration of all features of the machine, control system & accessories to the satisfaction of BHEL for efficient and effective use of the machine |  | Vendor to confirm
21.2.6 | Machining test piece as per NAS/AFNOR/ISO. Vendor to arrange Test pieces and tooling for it's machining. |  | Vendor to confirm
21.2.7 | Proveout machining of specified component. |  | Vendor to confirm
21.2.9 | Training of BHEL machine operators in operation of complete machine & accessories etc by the supplier's experts / engineers during their stay at BHEL works |  | Vendor to confirm
21.2.10 | Demostration by actual use of all supplied attachments and accessories to their full capacity. |  | Vendor to confirm
22 | PACKING:
22.1 | Sea worthy & rigid packing for all items of complete machine, CNC System, all Accessories and other supplied items to avoid any damage/loss in transit. When machine is despatched in containers, all small loose items shall be suitably packed in boxes |  | Vendor to confirm
23 | GUARANTEE :
23.1 | 24 months from the date of acceptance of the machine. (complete machine and all supplied accessories/ equipment/ items etc) |  | Vendor to confirm
24 | GENERAL :
24.1 | Machine Model |  | Vendor to inform
24.2 | Total connected load (KVA): |  | Vendor to inform
24.3 | Floor area required (Length, Width, Height) for complete machine & accessories |  | Vendor to inform
24.4 | Painting of Machine/ Electrical Panels : RAL 6011 Apple Green (Polyurethane Paint) |  | Vendor to confirm
24.5 | Total weight of the machine |  | Vendor to inform
24.6 | Weight of heaviest part of machine |  | Vendor to inform
24.7 | Weight of the heaviest assembly/ sub-assembly of the Machine |  | Vendor to inform
24.8 | Dimensions of largest part/ sub-assembly/ assembly of the machine |  | Vendor to inform
24.9 | Vendor to submit, along with offer, reference list of customers where similar machines have been supplied mentioning broad specifications of the supplied machine i.e. Model, Table diameter, Load Capacity, Maximum Turning Diameter, Max Turning Height, Main Drive Rating, CNC System etc |  | Vendor to submit
24.1 | Detailed catalogues , sketch/ photographs of the m/c and accessories/ attachments should be submitted with the offer. |  | Vendor to submit
24.11 | Hydraulic, Pneumatic & oil pipings should be preferably metallic except places where flexible pipings are essential. All the pipes required for the same shall be included in the standard scope of the machine. All the hoses used in the machine & in the accessories should, preferably, have metric end connections. |  | Vendor to confirm
24.12 | Total Height of the machine when ram is at Z home and cross rail is set for facing on maximum height 5000mm should be informed. The highest point of the machine from the shop floor level should be within 13.0 meters when the Ram is at its reference position and the cross rail is at its highest position, to avoid collision with the overhead-crane. To meet above requirement, if required, the machine shall be erected below shop floor level. Vendor should make note of it and if required, necessary modifications may be planned in the machine, its layout & foundation plan/design of the offered machine. Moreover, sufficient space for maintenance / service purposes (about 1m around equipment) and for clamping of job (about 2m all around table in front of machine columns) should be planned in foundation & layout design. Machine’s peripherals like electrical panels, voltage stabilizer, isolation transformer, air compressor, hydraulic system, coolant system etc. may be planned for their placement at shop floor level. In addition to above, provision should be made by the vendor in the machine so that there is no collection of coolant / water in foundation pit which may flow in pit due to lower level of machine under shop floor. Safety & ease of operation for the machine operators & service personnel should be considered in machine’s layout. Vendor to offer accordingly. | Total Height of the machine when ram is at Z home and cross rail is set for facing on maximum height 5000mm. | Vendor to inform & confirm
25 | QUALIFYING CONDITIONS :
25.1 | Only those vendors (OEMs), who have supplied and commissioned at least one CNC VERTICAL BORING MACHINE of Table diameter 6.0m or more, Load Capacity 120 tons or more & Max Turning Height 4.0m or more in the past twelve years (on the date of opening of Tender) and referred machine is presently working satisfactorily for more than one year (on the date of opening of Tender) after commissioning, should quote. However, if referred machine (s) has/ had been supplied to BHEL, then the machine should be presently working satisfactorily for more than six months (on the date of opening of Tender) after its commissioning and acceptance in BHEL. The following information should be submitted by the vendor about the companies where referred machine(s) have been supplied. This is required from all the vendors for qualification of their offer. |  | Vendor to accept & confirm
25.2 | Name of the customer / company where referred machine is installed. |  | Vendor to confirm and submit
25.3 | Complete postal address of the customer. | Complete postal address of the customer. | Vendor to confirm and submit
25.4 | Month & Year of commissioning. | Month & Year of commissioning. | Vendor to confirm and submit
25.5 | Parameters of machine(s) supplied (Table diameter, Max. Turning Height, Table Load Carrying Capacity) and application for which the machine is supplied. | Parameters of machine(s) supplied (Table diameter, Max. Turning Height, Table Load Carrying Capacity) and application for which the machine is supplied. | Vendor to confirm and submit
25.6 | Name and designation of the contact person of the customer. | Name and designation of the contact person of the customer. | Vendor to confirm and submit
25.7 | Phone, FAX no. and e-mail address of the contact person of the customer. | Phone, FAX no. and e-mail address of the contact person of the customer. | Vendor to confirm and submit
25.8 | Performance certificate from the customers regarding satisfactory performance of machine supplied to them (Original Certificate or Through E-mail directly from the customer). The original performance certificate may be returned after verification by BHEL, if required. | Performance certificate from the customers regarding satisfactory performance of machine supplied to them (Original Certificate or Through E-mail directly from the customer). The original performance certificate may be returned after verification by BHEL, if required. | Vendor to confirm and submit
25.9 | BHEL reserves the right to verify the information provided by vendor. In case the information provided by vendor is found to be false/ incorrect, the offer shall be rejected |  | Vendor to accept & confirm
26 | OTHER FEATURES
26.1 | NETWORKING:
26.1.1 | Machine control should have necessary hardware and software for interfacing with gigabit Ethernet Local Area Network with 100 MB/sec through UTP cables for NC program and other related data transfer. This network to be connected to wide area network/Internet. The networking should have following capabilities. |  | Vendor to offer
26.1.1.1 | The machine shall appear as a node in the Entire Network. (Network Neighborhood) |  | Vendor to offer
26.1.1.2 | The program transfer shall be by simple copy and paste method provided sharing access is allowed between any PC and the machine across the network. |  | Vendor to offer
26.1.1.3 | The program transfer between CNC system and network should also be possible in CNC Mode. |  | Vendor to offer
26.2 | MACHINE MONITORING SYSTEM (MMS) SIGNALS
26.2.1 | Following MMS signals would be made available on a specifically earmarked terminal strip. These MMS signals would be sourced from a SIMATIC S-7 PLC output card separately. |  | Vendor to offer
26.2.1.1 | Control ON |  | Vendor to offer
26.2.1.2 | Cycle ON |  | Vendor to offer
26.2.1.3 | Spindle Running |  | Vendor to offer
26.2.1.4 | Feed Active (Any of the axes moving) |  | Vendor to offer
26.2.1.5 | M30 (Program Stop) |  | Vendor to offer
27 | OPTIONAL ITEMS:
27.1 | Consumables like inserts, keys, shims, screws etc should be separately quoted for machining of 2 more similar casing in addition to the prove-out casing . | Consumables like inserts, keys, shims, screws etc should be separately quoted for machining of 2 more similar casing in addition to the prove-out casing. | Vendor to offer
27.2 | MEASURING SYSTEMS:
27.2.1 | Automatic Job Measuring System comprising of Renishaw make Wireless system, with measuring cycles, calibration system and all types of probes / styli required for measuring all machined dimensions of the prove-out components. Vendor to furnish detailed description of the system along with offer. |  | Vendor to offer
27.2.2 | Automatic Tool Offset measuring system with measuring cycles, calibtration system etc suitable for all types of tools recommended for prove-out components. Vendor to furnish detailed description of the system along with offer. |  | Vendor to offer
27.3 | JIB CRANE
27.3.1 | Purpose: To load heaviest offered b.bar/ tool holder/ clamping element. Capacity: To suit heaviest offered b.bar/ tool holder/ clamping element or minimum 1 Ton |  | Vendor to offer
27.3.2 | Suitably located with all power operated movements ( including swivel motion ) through push buttons |  | Vendor to offer
27.3.3 | Swivelling range and speed |  | Vendor to offer