## Sheet1
| BHARAT HEAVY ELECTRICAL LIMITED |  |  | Enquiry No. :
| UNIT'S ADDRESS: |  |  | Due Date :
| UNIT'S PHONE NO.: |  |  | Supplier Qtn. No.:
| CONTACT PERSON'S NAME/DESGN./PHONE NO./E-MAIL (FROM PURCHASE DEPT.) |  |  | Date :
SPECIFICATION CUM COMPLIANCE CERTIFICATION FOR
INDCTION BOLT HEATING EQUIPMENT(Qty: 2No's)
NOTE:-
1. Vendor(OEM) must submit complete information against clause no. 11. The offer meeting this clause would only be processed.
2. The "Offered" Column and where applicable, the "Deviations" & "Remarks" Column of this format shall be filled in by the Vendor and submitted along with the offer. Inadequate / incomplete, ambiguous, or unsustainable information against any of the clauses of the specifications/requirements shall be treated as non-compliance.
3. The offer and all documents enclosed with offer should be in English language only. One soft copy of specs should also be submitted along with offer.
ADDRESS OF THE SUPPLIER : |  | ADDRESS OF THE INDIAN AGENTS :
TELEPHONE NOS.: |  | TELEPHONE NOS.:
FAX NOS.: |  | FAX NOS.:
E-MAIL ADDRESS : |  | E-MAIL ADDRESS :
SCOPE: SUPPLY, ERECTION &COMMISSIONING OF CNC MACHINING CENTER AS SPECIFIED BELOW
SNO | DESCRIPTION FOR BHEL REQUIREMENT | SPECIFIED / TO BE CONFIRMED BY | OFFERED | DEVIATIONS | REMARKS
1.0 | PURPOSE & WORKPIECE MATERIAL
1.1 | Purpose: (Operation/Jobs involved) For axial elongation/expansion of Steam turbine casing bolts during assembly/dis-assembly operations. | Vendor
1.2 | Work Piece Material: (Material detail, Hardness etc.) Alloy bolting steel used for High temperature services Tensile Strength : 700-850 N/mm2 0.2% Proof Stress : 550 N/mm2 Elongation(1=5d), %min : 16 Hardness : 250 BHN | Gr:21 Cr Mo V 57 (or) DIN EN10269-1999
2 | EQUIPMENT SPECIFICATION
2.1 | Method of Heating : Electro magnetic Induction | Vendor to confirm
2.2 | Bolt/Stud Sizes: | Vendor to note
Bolt or Stud Size/Length :: Centre Hole Diameter/ Hole Length
2.2.1 | M140/860 :: 32mm/740mm
2.2.2 | M125/860 :: 25mm/785mm
2.2.3 | M110/585 :: 25mm/522mm
2.2.4 | M100/655 :: 25mm/597mm
2.2.5 | M90/860 :: 25mm/785mm
2.2.6 | M80 /530 :: 25mm/480mm
2.3 | Elongation/Expansion of Bolt
2.3.1 | Direction of Elongation/Expansion of Bolt | Axial Direction
2.3.2 | ∆L/L in mm(Elongation or Expansion of Bolt) | 0.0019mm/mm or more
2.3.3 | Stress produced(in PSI) at root of thread for the above mentioned expansion. | Vendor
2.3.4 | Cycle Time required for expansion/elongation with the offered equipment. Vendor to indicate the elongation time required for the bolts/studs mentioned in Cl:2.2. (Cycle time req. should be less than 10minutes for each bolt) | Vendor
2.3.5 | Temperature over time(T/t) quotient for achieving above expansion for all bolts mentioned in Cl:2.2 | Vendor
2.4 | Heater Coils:
2.4.1 | Sizes of the Coils required for above mentioned bolts( refer Cl:2.2) | Vendor
2.4.2 | Length of coils required for above mentioned bolts( refer Cl:2.2) | Vendor
2.4.3 | Rated Voltage of Coils | Vendor
2.4.4 | Maximum Watt density rating | Vendor
2.4.5 | Average Life span of heater coils | Vendor
2.5 | CONSTRUCTION:
2.5.1 | Vendor to furnish details , of various components/ items, Accessories, of the equipment required for turbine casing bolt expansion/elongation during turbine assembly. | Vendor
2.5.2 | Video images on CD including hard copy explaining the technical features / Literature with photographs, drawings explaining the technical features should be enclosed with the offer | Vendor
2.6 | OPERATOR'S PANEL:
| Operator's panel having complete control of the system for ease and safe operation. Operator's panel should have emergency stop switch. | Vendor
2.7 | Cooling System and it’s Accessories:
| Vendor to furnish details of offered cooling system for heater coils. Vendor to supply & furnish the details of all accessories required. | Vendor
2.8 | ELECTRICAL:
2.8.1 | 415V(fluctuation + 10% / -10%), 50HZ (fluctuation+/-3 Hz), 3 Phase AC (3 wire system with out neutral) Power Supply Voltage will be provided by BHEL at a single point near the Turbine assembly area. All types of cables, connections, circuit breakers etc. required for connecting BHEL's power supply point to different parts of the induction bolt heating equipment, shall be the resposibility of vendor. Requirement of grounding/earthing with required material details is to be informed by vendor well in advance . | Vendor
2.8.2 | High Frequency Generator Power(KW) | Vendor to specify
2.8.3 | Details of High Frequency generator (Model, Make , Features etc..) | Vendor
2.8.4 | Vendor to supply & furnish the details of all electrical accessories required. | Vendor
2.8.5 | Tropicalisation: All electrical / electronic equipment shall be tropicalized | Vendor
2.8.6 | All offered electrical equipments shall conform to IEC or Indian Standards | Vendor
2.8.7 | Vendor should ensure the proper earthing for the equipment and its peripherals. | Required
2.9 | SAFETY ARRANGEMENTS:
| Following safety features in addition to other standard safety features should be provided on the machine: | Vendor
1. Equipment should have adequate and reliable safety interlocks / devices to avoid damage to the equipment, workpiece and the operator due to the malfunctioning or mistakes. Equipment functions should be continuously monitored and alarm / warning indications through lights/ alarm number with messages.
2. A detailed list of all alarms / indications provided should be submitted by the supplier.
3. Emergency Switches at suitable locations as per International Norms are to be provided.
4. Coolant pipe lines should not run with electrical cable in the same tray / trench.
5. Heating elements/coils should not dilate inside the bolt.
3 | SPARES:
3.1 | Itemised breakup of mechanical, hydraulic, electrical and electronic spares used on the equipment in sufficient quantity as per recommendation of vendor to quote for 2 years of trouble free operation. The list to also include flow/presuure switches used in equipment. | Vendor
3.2 | Vendor to offer spare inductors for all sizes(refer cl:2.2) for 2years troublefree operation.Vendor to quote seperately for each inductor along with quanitity (Optional, to be quoted seperately). | Vendor
3.3 | Vendor to offer a spare High frequency generator (Optional , to be quoted seperately)
4 | DOCUMENTATION : Two sets of following documents (Hard copies) in English language should be supplied along with the machine | Vendor
4.1 | Operating manuals of Equipment
4.2 | Catalogues, O&M Manuals of all bought out items including drawings,wherever applicable.
5 | OPERATING CONDITIONS & THERMAL STABILITY :
5.1 | Total equipment and all supplied items should work trouble free and efficiently under following operating conditions and should give specified accuracies. Power Supply: Voltage: 415 V - 10%, +10% Frequency: 50 Hz +3%, - 3% No. of phases = 3 Ambient Conditions: Temperature = 5 to 45 degree celsius Relative Humidity = 95% max. (Vendor to confirm that machine is suitable for above and details of provisions on the machine for the same are to be furnished by Vendor) | Vendor
5.2 | Weather conditions are tropical, Atmosphere may be dust laden during some part of the year. Machine shall be kept in the normal shop floor condition. Max. temperature variation is up to 25 deg Celsius in 24 hours. (Vendor to confirm that machine is suitable for above and details of provisions on the machine for the same are to be furnished by Vendor). | Vendor
6 | PROVEOUT OF BHEL COMPONENTS AT BHEL WORKS
6.1 | Vendor shall demonstrate and prove the time taken for elongation of each studs/bolts for all bolts in one typical turbine casing(No of bolts/each turbine: approx 50 to 70). | Vendor
| Proveout Component drawings/details : Refer Annexure-I | Vendor
6.2 | All tools/assembly tools , clamping elements etc.. recommended for component proveout at M/s BHEL works to be supplied by vendor. Vendor to submit the list. | Vendor
7 | EQUIPMENT ACCEPTANCE: (Tests/Activities should be Performed by Vendor) | Should be accepted & confirmed by Vendor
7.1 | Tests/Activities should be carried out at BHEL works while demosnstration of the equipment : | Vendor
7.2 | Demonstration of all features of the equipment, system & accessories to the satisfaction of BHEL for efficient and effective use of the machine | Vendor
7.3 | Training of BHEL equipment operators in operation of complete equipment & accessories etc by the supplier's experts / engineers during their stay at BHEL works | Vendor
8 | PACKING:
| Sea worthy & rigid packing for all items of complete equipment, all Accessories and other supplied items to avoid any damage/loss in transit. When machine is despatched in containers, all small loose items shall be suitably packed in boxes | Vendor
9 | GUARANTEE :
| 24 months from the date of acceptance of the machine. | Vendor
10 | GENERAL :
10.1 | Equipment Model | Vendor
10.2 | Total connected load (KVA): | Vendor
10.3 | Total weight of the equipment | Vendor
10.4 | Vendor to submit, along with offer, reference list of customers where similar equipment have been supplied mentioning, broad specifications of the supplied equipment i.e. Model, inductor sizes, HF Generator power, Bolt/Stud size etc.. | Required
11 | REFERENCE LIST / QUALIFYING CONDITIONS :
11.1 | Only those vendors(OEM's), who have supplied and commissioned at least one Induction bolt heating equipment for expansion of turbine casing bolts/studs of M100 or higher sizes for similar applications in the past ten years (On the Date of Opening of tender) should quote. The following information should be submitted by the vendor about the companies where referred machines have been supplied. This is required for qualification of their offer. | Vendor to accept & confirm.
| 1. Name of the customer / company where referred equipment is installed. | Vendor to inform.
| 2. Complete postal address of the customer. | Vendor to inform.
| 3. Month and year of commissioning. | Vendor to inform.
| 4. Parameters of equipment(s) supplied (bolts/studs sizes ) and application for which the machine is supplied.. | Vendor to inform.
| 5. Name and designation of the contact person of the customer. | Vendor to inform.
| 6. Phone, FAX no. and email address of the contact person of the customer. | Vendor to inform.
| 7. Performance certificate from the customers regarding satisfactory performance of machine supplied to them (Original certificate or Through E-maildirectly from the customer).The Original performance certificate may be returned after verification by BHEL, if required. | Vendor to submit.
| 8. BHEL reserves the right to verify the information provided by vendor. In case the information provided by vendor is found to be false/incorrect, the offer shall be rejected. | Vendor to accept & confirm.