## Sheet1
Annexure against enquiry no- E7100331
S.No | Item Description | Quantity | Delivery
1 | Supply,pickling,fabrication installation commissioning, testing painting of M.S.Pipe as per IS 1239 heavy duty 3" size for air, working pressure: 8 kg/sq. Cm for grit blast plant. | 450 MR | Sep'10
2 | Supply and installation & commissioning of 80 mm M.S. bend heavy duty for grit blast plant. | 12 Nos. | Sep'10
3 | Supply and installation of C.S. flanged ball/taper plug valve 80 mm drilled bs 10 table E service ait w.p. 8 kg/cm sq. for grit blast plant. | 02 Nos. | Sep'10
4 | Supply and installaion of flanges bs10 table E suitable for 80 mm M.S flanged ball/taper plug valve | 08 Nos. | Sep'10
5 | Supply and fixing auto drain valve for the air supply line service service air wp-8 kg/cm sq for grit blast plant. | 01 No. | Sep'10
6 | Supply, fabrication, installation and painting of truss to support 80 nb pipe at a interval of 6 meter and shall be fabricated by 40 NB M.S.Pipe IS 1239 medium class 4 MR height having 4 pipes each 4 MR. Four pipe of 1 MR each shall be provided to support main pipes and three pipes of 1.5 MR each shall be provided for in cross. Two plates of size 150x760 x10 MM tk shall be provided at the bottom, eight plate 150x150x10 MM tk shall be in side and two platess on the top. One channel of 100 x50 MM shall be provided on top. Total weight of the truss shall be app. 147 kg. | 40 Sets | Sep'10
7 | Supply and fixing of foundation bolt size 3/4 inch x 16 inchh long. | 160 Nos. | Sep'10
Note:
1.Order for all the items shall be given to any one party split order may not be given.
2. All pipe line system shall be supported as per site requirement.
3. All pipeline system shall be painted by one coat of red oxide and two coat of final white paint.
QUALIFYING CONDITION:- Only those vender, who have supplied & commissioned at least one such work (air supply line) in the ten years from the date of opening of tender and such work air line is presently working satisfactorily for more than one year after commissioning should quote. The following information is to be submitted by the vender about the companies where similar work has been done/ supplied. This is required from all venders for qualifications of their offers. 1. Name of the customer where similar work is installed. 2. Complete postal address of the customer 3. Year of commissioning 4. Name and designation of the contact person of the customer 5. Phone , Fax No. and e-mail address of the contact person of the customer 6. Performance certificate from the customer regarding satisfactory performance of the work done/supplied to them