## schedule
BHARAT HEAVY ELECTRICALS LIMITED |  |  |  |  | HY/TA/OT-02/2008-09
RAMACHANDRAPURAM HYD-502 032 |  |  | Dated : |  | 10.06.2008
|  |  | Item No. |  | 03
Township Administration
Schedule-A
Name of work:- Black Topping internal roads (renewal coat) in General Hospital campus.
SL.No | Description of Item | Qty. | Unit | Rate per unit in |  | Amount
|  |  |  | Figures | Words
1 | Providing and applying tack coat using hot straight run bitumen of grade 80/ 100 including heating the bitumen, spraying the bitumen with mechanically operated spray unit fitted on bitumen boiler, cleaning and preparing the existing road surface as per specifications: On bituminous surface @ 0.50 Kg / sqm etc., complete and as directed by Engineer-in-charge. | 4600 | One Sqm
2 | 2.5 cm premix carpet surfacing with 2.25 cum and 1.12 cum of stone chippings of 13.2 mm and 11.2 mm size respectively per 100 sqm. and 52 kgs and 56 kgs with paving asphalt 80/100 grade and heated and then mixed with solvent at the rate of 70 grams per kg os asphalt per cum of stone chippings of 13.2 mm and 11.2 mm size respectively including a tack coat with hot straight run bitumen including consolidation with road roller of 6 to 9 tonne capacity etc. complete. (tack coat to be paid for separately): With Refinery Modified Bitumen CRMB 55 conforming to IRC:SP:53-1999 etc., complete and as directed by Engineer-in-charge. | 4600 | One Sqm
3 | Providing and laying Bituminous Macadam on prepared suface with specified graded crushed stone aggregate for profile corrective base/ binder course including loading of agregate with F.E. loader, hot mixing of stone aggregates and bitumen in hot mix plant, transporting the mixed material by tippers to paver and laying the mixed material with paver finisher fitted with electronic sensing device to the required level and grade and rolling with road rollers, as per MORTH specification to achieve the desired density and compaction but excluding the cost of primer/ tack coat. 50mm/ 75mm average compacted thickness with bitumen of 60/70 grade @ 3.5% (Percentage by weight of total mix) | 25 | One Sqm
4 | Painting runway/taxi track/apron marking with adequate no of coats to give uniform finish with road marking paint of superior make as approved by the Engineer- in-charge including cleaning the surface of all dirt, scales, oil, grease and other foreign material etc. and lining out complete. New work (Two or more coats). | 180 | One Sqm
0
Conditions:
1 | A penality of 0.5% of the gross value of work will be levied for every week's delay of work subject to a maximum penality of 10% of the gross value of work.
2 | The rates quoted for all the items of work shall be inclusive of all Taxes and Duties levied by State / Central / Other Government organizations as well as Local authorities as applicable including works contract Vat / Service Tax, etc. The agency shall submit proper document evidencing the payment of applicable Tax / Duty based on which BHEL can avail credit. Other wise the payment to the contractor will be reduced to that extent..
3 | If the contractor has not quoted the rate of any item, it is considered as incomplete tender and tender cannot be accepted.
4 | All BHEL general conditions of contract and special conditions enclosed to this document are applicable to this work.
5 | In case there is any difference in the quoted rate between figures and words, the resultant higher tender value will be taken for evaluation of tender priority and while awarding, lower tender value will be taken and this should be binding on the contractor.
6 | In case more than one agency become L1 by quoting same value, all the L1 agencies may be asked to give sealed quotations again to decide the lowest agency. The agencies shall not increase the tender value while giving revised quotation.
7 | The department reserves the right to cancel the work without assinging any reasons therefor.
8 | The billing is done as per the units specified and completion to the satisfaction of Engineer-in-charge.
9 | The quantities shown above are approximate and liable for variation.
10 | Conditional offers are not acceptable.
11 | The rates quoted by the contractor shall be inclusive of all taxes such as sales tax, service tax etc as applicable from time to time.
12 | All the bills of the contractors will be cleared subject to the production of clearance certificate by the contractors in respect of compliance of all statutory requirement, issued by IR section of BHEL-HR department.
13 | BHEL shall have the right to reject any tender based on past unsatisfactory performance.