## 22.02.08
ANNEXURE-2
Supply of Luminares for LT Cable for Street & Parimeter Lighting of New Turbine & Governing Shop at BHEL, Haridwar.
Sl.No. | Description and Details of Material | Unit | Qty.
1. | 1.1 kV grade, 3.5 x 25 sq. mm Aluminium conductor Cable, PVC insulated, galvanized steel strip armoured and overall PVC outer sheathed as per IS: 1554 Part-1/1988 with up to date amendments. NOTE : Cable must be supplied in equal lengths (without any joint) of 900 Meters ± 5%. | RM | 3600