## Sheet1
| BHARAT HEAVY ELECTRICAL LIMITED |  |  | Enquiry No. :
| UNIT'S ADDRESS: |  |  | Due Date :
| UNIT'S PHONE NOS. |  |  | Supplier Qtn. No.:
| CONTACT PERSON'S NAME/DESIGN./PHONE NO./E-MAIL (FROM PURCHASE DEP'T.) |  |  | Date :
SPECIFICATION CUM COMPLIANCE CERTIFICATE FOR PIPE THREADING MACHINE
NOTE:-
1. Inadequate / incomplete, ambiguous, or unsustainable information against any of the clauses of the specifications/requirements shall be treated as non-compliance.
2. The offer and all documents enclosed with offer should be in English language only.
ADDRESS OF THE SUPPLIER : |  | ADDRESS OF THE INDIAN AGENTS :
TELEPHONE NOS.: |  | TELEPHONE NOS.:
FAX NOS.: |  | FAX NOS.:
E-MAIL ADDRESS : |  | E-MAIL ADDRESS :
SCOPE: SUPPLY, ERECTION & COMMISSIONING OF PIPE THREADING MACHINE COMPLYING WITH SPECIFICATION AS BELOW
Sl. No | DESCRIPTION FOR BHEL REQUIREMENT | SPECIFIED BY | OFFERED | DEVIATIONS | REMARKS
1.0 | PURPOSE & WORK PIECE MATERIAL
1.1 | Purpose: (Operations/Jobs involved): To cutting external threading on steel pipes by chasing method using thread chaser | Vendor to confirm
1.2 | Work piece material : 25-30 HRC | Vendor to confirm
2 | Technical Data:
2.1.1 | Model | Pipe Threading Machine with electrical ,manually operated
2.1.2 | Type of machine | vendor to specify
2.1.3 | Minimum diameter of pipe to be theaded | 1/2" N.B.pipe
2.1.4 | Maximum diameter of pipe to be theaded | 2 1/2"
2.1.4 | Threading type | NPT,BSP
2.1.5 | saddle movement | 200 mm
2.1.6 | Spindle Speed Range | vendor to specify
2.1.7 | Number of spindle speed | vendor to specify
2.1.8 | Main motor Capacity(H.P./RPM) | vendor to specify
2.1.9 | Standard Accessories :
| a)Motor pulley-1 no | Vendor to confirm
| b)Clamping jaws-1 set | Vendor to confirm
| c) Goti-2 nos | Vendor to confirm
| d)Goti Handle- 1 no. | Vendor to confirm
| e)Chaser setting Gauge -1 no. | Vendor to confirm
2.2 | Construction:
2.2.1 | Base:-Shall be of Cast Iron ,sturdy in construction to take maximum load & vibration | Vendor to confirm
2.2.2 | Head Stock :-Shall be made of cast iron & very rigid and sturdy in design with heavy duty ball bearing/anti-friction taper roller bearings.It shall be oil filled and provision with oil filling & oil level indicator. | Vendor to confirm
2.2.3 | Saddle:-shall be made of Cast Iron and moved on pillars og head stock.It shall be provided with Gun Metal bushes ,perecisely machined and Rack & Pinion/suitable arrangement to move the saddle to & fro with lubricaion points wherever necessary. | Vendor to confirm
2.2.4 | Clamping Vice:-Shall be made of Closed Grain Cast Iron,fitted on saddle.The vice shall be provided with Finger Type Clamping Jaws for clamping the entire range of pipe sizes in its Cap. | Vendor to confirm
2.2.5 | Die Head :- Shall be made out of Forged Steel.A Gun metal ring provided on the Die Head will be attached with the Saddle by means of a Nut & Screw/suitable arrangement which makes the Die Head to release the pipe after cutting a specified thread length . | Vendor to confirm
2.2.6 | Chaser Holder : Chasers will be clamped in the Chaser holders. | Vendor to confirm
2.2.7 | Sizes of Thread chasers with holders
i) | 1/2" NPT & BSP | Vendor to confirm
ii) | 3/4" NPT & BSP | Vendor to confirm
iii) | 1" NPT & BSP | Vendor to confirm
iv) | 1 1/4" NPT & BSP | Vendor to confirm
v) | 1 1/2" NPT & BSP | Vendor to confirm
vi) | 2" NPT & BSP | Vendor to confirm
vii) | 2 1/2" NPT & BSP | Vendor to confirm
3 | Painting: | Specify Paint details / manufacture's name
4 | SAFETY ARRANGEMENTS:
| Following safety features in addition to other standard safety features should be provided on the machine: | Confirm
| a)Pipe Theading Machine should have adequate and reliable safety interlocks / devices to avoid damage to the equipment, work piece and the operator due to the malfunctioning or mistakes. | Details to be furnished
5 | ENVIRONMENTAL PERFORMANCE OF THE MACHINE :
5.1 | If any environmental protection enclosure is required it should be built in the machine by the vendor. | Confirm
6 | TOOLS FOR OPERATION & MAINTENANCE :
6.1 | Special tools and equipment required for commissioning of the equipment shall be brought by the vendor. | Confirm
7 | SPARES:
| Itemized breakup of mechanical and electrical spares used on the equipment in sufficient quantity as per recommendation of Vendor for 2 years of trouble free operation on three shifts continuous running basis should be offered by vendor. | Confirm
8 | Accessories
| i)Adjustable pipe support to hold upto 6 mtr length of 20 mm thick pipe | required
| ii)Manual pipe stopper | required
| iii)Clamping Jaws EN-31 Material | required
9 | DOCUMENTATION :
| Five sets of the Operation & Maintenance manuals (Mechanical, Electrical & Electronics maintenance) of the equipment should be supplied along with the machine | Confirm
10 | COMMISSIONING
10.1 | Supplier to take full responsibility for carrying out the start up & testing of equipment and it’s control etc. | Confirm
10.2 | Tools, Tackles, instruments and other necessary equipment required to carry out all above activities should be brought by the supplier. . | Confirm
11 | MACHINE ACCEPTANCE: (Tests/Activities should be Performed by Vendor) | Confirm & Vendor to specify the applicable standard (IS / ISO / Any other)
11.1 | Tests/Activities should be carried out at supplier’s works on the machine before dispatch : | Vendor to specify the applicable standard (IS / ISO / Any other)
11.2 | Demonstration of all features of the equipment and accessories in the presence of BHEL personnel | Confirm
11.3 | Threading on test piece of different thread sizes. Vendor to supply test piece | Confirm
11.4 | Tests/Activities should be carried out at BHEL works while commissioning the equipment : | Confirm
11.5 | Demonstration of all features of the equipment and accessories to the satisfaction of BHEL for efficient and effective use of the equipment | Confirm
11.6 | Prove out of the equipment for BHEL component. Active jobs will be supplied by BHEL | Confirm
11.7 | Training of BHEL machine operators in the area of operation, Safety and Mechnical, Electrical & Preventive maintenance of complete equipment & accessories etc by the supplier's engineers during their stay at BHEL works | Confirm
12 | Packing | Specify
13 | GUARANTEE :
13.1 | 24 Months satisfactory operation from the date of acceptance of the machine. | Confirm
13.2 | Service beyond guarantee period | Specify
13.3 | Supplier shall be responsible for after sales service of the equipment. | Confirm
14 | GENERAL :
14.1 | Equipment Model No. | Specify
14.2 | Space area required | Specify
14.3 | Painting of Machine | Specify
14.4 | Total weight of the equipment | Specify
14.5 | Vendor to submit , along with offer, reference list of customers where similar or higher capacity Pipe Threading Machine have been supplied mentioning broad specifications of the supplied machine i.e. Model, Load Carrying Capacity etc. | Confirm
14.6 | Detailed catalogues , sketch/ photographs of the Pipe Threading Machine and accessories/ attachments should be submitted with the offer. | Confirm
14.7 | Vendors shall submit his latest design. In case of any variance with the present Spec., BHEL reserves the right to study & make minor changes.
16 | Delivery | 2 Months

## Pipe Threading Machine
| BHARAT HEAVY ELECTRICAL LIMITED |  |  | Enquiry No. :
| UNIT'S ADDRESS: |  |  | Due Date :
| UNIT'S PHONE NOS. |  |  | Supplier Qtn. No.:
| CONTACT PERSON'S NAME/DESIGN./PHONE NO./E-MAIL (FROM PURCHASE DEP'T.) |  |  | Date :
SPECIFICATION -CUM- COMPLIANCE CERTIFICATE FOR PIPE THREADING & CHAMFERING MACHINE(2 1/2"-6")
Revision -01 (Clause No.2.2.7 is modified)
NOTE:-
1. Inadequate / incomplete, ambiguous, or unsustainable information against any of the clauses of the specifications/requirements shall be treated as non-compliance.
2. The offer and all documents enclosed with offer should be in English language only.
ADDRESS OF THE SUPPLIER : |  | ADDRESS OF THE INDIAN AGENTS :
TELEPHONE NOS.: |  | TELEPHONE NOS.:
FAX NOS.: |  | FAX NOS.:
E-MAIL ADDRESS : |  | E-MAIL ADDRESS :
SCOPE: SUPPLY, ERECTION & COMMISSIONING OF PIPE THREADING MACHINE COMPLYING WITH SPECIFICATION AS BELOW
Sl. No | DESCRIPTION FOR BHEL REQUIREMENT | SPECIFIED BY | OFFERED | DEVIATIONS | REMARKS
1.0 | PURPOSE & WORK PIECE MATERIAL
1.1 | Purpose: (Operations/Jobs involved): For cutting external threading on steel pipes by chasing method using thread chaser and for chamfering by facing head | Vendor to confirm
1.2 | Work piece material : Hardness :20-25 HRC | ASTM/ASME -SA 106 Gr.B
2 | Technical Data:
2.1.1 | Model : | Pipe Threading & Chamfering Machine with electrical ,manually operated
2.1.2 | Type of machine | vendor to specify
2.1.3 | Minimum diameter of pipe to be threaded | 2 1/2" N.B.Pipe
2.1.4 | Maximum diameter of pipe to be threaded | 6" N.B.Pipe
2.1.5 | Threading type | NPT,BSP
2.1.6 | Minimum diameter of pipe to be chmafered | 2 " N.B.Pipe
2.1.7 | Maximum diameter of pipe to be chamfered | 6" N.B.Pipe
2.1.8 | Max length of thread to be cut | 200 mm
2.1.9 | Max length of chamfering to be done | 200 mm
2.1.10 | Saddle movement | vendor to specify
2.1.11 | Spindle Speed Range | vendor to specify
2.1.12 | Number of spindle speed | vendor to specify
2.1.13 | Main motor Capacity(H.P./RPM) | vendor to specify
2.1.14 | Standard Accessories :
| a)Motor pulley-1 no | Vendor to confirm
| b)Clamping jaws-1 set | Vendor to confirm
| c) Goti-2 nos | Vendor to confirm
| d)Goti Handle- 1 no. | Vendor to confirm
| e)Chaser setting Gauge -1 no. | Vendor to confirm
| f)Water collecting tray-1 no. | Vendor to confirm
| g)Allens Keys-2 nos. | Vendor to confirm
2.2 | Construction:
2.2.1 | Base:-Shall be of Cast Iron ,sturdy in construction to take maximum load & vibration. | Vendor to confirm
2.2.2 | Head Stock :-Shall be made of cast iron & very rigid and sturdy in design with heavy duty ball bearing/anti-friction taper roller bearings.It shall be oil filled and provision with oil filling,oil drain & oil level indicator. Two Hard chrome Plated pillar will be fittedin Head Stock body precisely aligned with main Spindle axis. | Vendor to confirm
2.2.3 | Saddle:-shall be made of Cast Iron and moved on pillars of head stock.It shall be provided with Gun Metal bushes perecisely machined and Rack & Pinion/suitable arrangement to move the saddle to & fro with lubricaion points wherever necessary. | Vendor to confirm
2.2.4 | Clamping Vice:-Shall be made of Closed Grain Cast Iron,fitted on saddle.The vice shall be provided with Finger Type Clamping Jaws for clamping the entire range of pipe sizes in its Cap. | Vendor to confirm
2.2.5 | Die Head :- Shall be made out of Forged Steel.A Gun metal ring provided on the Die Head shall be attached with the Saddle by means of a Nut & Screw/suitable arrangement which makes the Die Head to release the pipe after cutting a specified thread length . | Vendor to confirm
2.2.6 | Facing Head(Chamfering Head) : A special facing head is to be provided with the machine fitted on the main spindle for chamfering operation. | Vendor to confirm
2.2.7 | Chaser Holder : Chasers will be clamped in the Chaser holders. | Vendor to confirm
Sizes of Thread chasers with holders
| i) 2 1/2" NPT & BSP | Vendor to confirm
| ii) 3" NPT & BSP | Vendor to confirm
| iii) 4" NPT & BSP | Vendor to confirm
| iv) 5" NPT & BSP | Vendor to confirm
| v) 6" NPT & BSP | Vendor to confirm
2.2.8 | Chamfering tools required for:
| i)30 degree chamfer | Vendor to confirm
| ii)45 degree chamfer | Vendor to confirm
| iii)60 degree chamfer | Vendor to confirm
2.2.9 | Cutting tools required for chamfering(HSS 10% Cobalt) . Vendor has to furnish details | vendor to specify
3.0 | MACHINE LIGHTS:
3.1 | Machine Lights for sufficient illumination of complete working area should be provided for clear visibility. | Specify & confirm
3.2 | All light fittings, consumables, adapters/receptacles should have compatibility with Indian equivalents | Specify & confirm
4 | Electrical :
4.1 | 415V ± 10%, 50HZ +/-3 HZ, 1 PH / 3 Phase AC (3 wire system with out neutral) Power Supply Voltage will be provided by BHEL at a single point near the machine, as per layout recommended by Vendor. All types of cables, connections, circuit breakers etc. required for connecting BHEL's power supply point to different parts of the machine/control cabinets, shall be the responsibility of vendor. Requirement of grounding/earthing with required material details is to be informed by vendor well in advance so that same could be incorporated during construction of foundation. | Electrical drawing clearly indicating the connections
4.2 | Motor shall confirm to IEC/Indian standard | Vendor to specify
4.3 | Cables and other electrical material shall meet relevant BIS standards | Specify & shall be of reputed make
5 | SAFETY ARRANGEMENTS:
| Pipe Theading & Chamfering Machine should have adequate and reliable safety interlocks / devices to avoid damage to the equipment, work piece and the operator due to the malfunctioning or mistakes. | Details to be furnished
6 | ENVIRONMENTAL PERFORMANCE OF THE MACHINE :
6.1 | If any environmental protection enclosure is required it should be built in the machine by the vendor. | Confirm
7 | TOOLS FOR OPERATION & MAINTENANCE :
7.1 | Special tools and equipment required for operation & maintanance of the machine shall be supplied by the vendor. | Confirm
8 | SPARES:
| Itemized breakup of mechanical, electrical & electroincs ,if any,spares used on the equipment in sufficient quantity as per recommendation of Vendor for 2 years of trouble free operation on three shifts continuous running basis should be offered by vendor. | Confirm
9 | Accessories (Optional)
| i)Adjustable pipe support to hold upto 6 mtr length of 20 mm thick pipe | required
| ii)Manual pipe stopper | required
| iii)Clamping Jaws EN-31 Material | required
10 | COOLANT SYSTEM (If required)
10.1 | Coolant Tank Capacity | specify
10.2 | Coolant pump & motor details | Specify
11 | FOUNDATION :
11.1 | Vendor shall submit the preliminary layout drawing for getting BHEL’s approval within two weeks from the date of Letter of Intent (LOI) / P.O. whichever is earlier. Soil condition data will be furnished by BHEL along with the approval. Complete Foundation Design including details viz. static / dynamic load details etc. and Final Layout drawings shall be submitted by the supplier within three months after getting BHEL’s approval. The layout should consist of all reqirements pertaining to complete machine including space requirement & any other accessories. BHEL shall construct complete foundation for the machine under supervision of supplier and at supplier’s responsibility. Vendor should arrange equipments required for the testing of foundation, if required by the vendor. The vendor shall also indicate detailed specifications of grouting compound and Grouting procedure etc. for foundation bolts of the machine. | Confirm
12 | Painting: | Specify Paint details / manufacture's name
13 | DOCUMENTATION :
| Five sets of the Operation & Maintenance manuals (Mechanical, Electrical & Electronics maintenance) of the equipment should be supplied along with the machine | Confirm
13.1 | Operating manuals of Machine | Confirm
13.2 | Catalogues, O&M Manuals of all bought out items including drawings, wherever applicable. | Confirm
13.3 | Complete Master list of parts used in the machine shall be submitted by the vendor. | Confirm
14 | ERECTION & COMMISSIONING
14.1 | Supplier to take full responsibility for carrying out the start up & testing of equipment and it’s control etc. | Confirm
14.2 | Tools, Tackles, instruments and other necessary equipment required to carry out all above activities should be brought by the supplier. . | Confirm
15 | MACHINE ACCEPTANCE: (Tests/Activities should be Performed by Vendor) | Confirm & Vendor to specify the applicable standard (IS / ISO / Any other)
15.1 | Tests/Activities should be carried out at supplier’s works on the machine before dispatch : | Vendor to specify the applicable standard (IS / ISO / Any other)
15.2 | Demonstration of all features of the equipment and accessories in the presence of BHEL personnel | Confirm
15.3 | Threading on test piece of different thread sizes. Vendor to supply test piece | Confirm
15.4 | The machine should be tested for continuous running of 6 hrs. If any break down occurs during this test, the test should be repeated for 6 hrs from that time. | Confirm
15.5 | Tests/Activities should be carried out at BHEL works while commissioning the equipment : | Confirm
15.6 | Demonstration of all features of the equipment and accessories to the satisfaction of BHEL for efficient and effective use of the equipment | Confirm
15.7 | Prove out of the equipment for BHEL component. Active jobs will be supplied by BHEL | Confirm
15.8 | Training of BHEL machine operators in the area of operation, Safety and Mechnical, Electrical,electronics & Preventive maintenance of complete equipment & accessories etc by the supplier's engineers during their stay at BHEL works | Confirm
15.9 | The machine should be tested for continuous running of 6 hrs. If any break down occurs during this test, the test should be repeated for 6 hrs from that time. | Confirm
16 | Packing
16.1 | Sea worthy & rigid packing for all items of complete machine, all accessories and other supplied items to avoid any damage/loss in transit. | Confirm
16.2 | When machine is dispatched in containers all small loose items shall be suitably packed in boxes. | Confirm
17 | GUARANTEE :
17.1 | 24 Months satisfactory operation from the date of acceptance of the machine. | Confirm
17.2 | Service beyond guarantee period | Specify
17.3 | Supplier shall be responsible for after sales service of the equipment. | Confirm
18 | GENERAL :
18.1 | Equipment Model No. | Specify
18.2 | Space area required | Specify
18.3 | Painting of Machine | Specify
18.4 | Total weight of the equipment | Specify
18.5 | Vendor to submit , along with offer, reference list of customers where similar or higher capacity Pipe Threading & Chamfering Machine have been supplied mentioning broad specifications of the supplied machine i.e. Model, Threading size range,chamfering sizes etc. | Confirm
18.6 | Detailed catalogues , sketch/ photographs of the Pipe Threading & Chamfering Machine and accessories/ attachments should be submitted with the offer. | Confirm
18.7 | Vendors shall submit his latest design. In case of any variance with the present Spec., BHEL reserves the right to study & make minor changes. | Confirm
19 | Delivery | specify