## SHEET-1
| BHARAT HEAVY ELECTRICAL LIMITED | Enquiry No. :
| Ramachandrapuram:: Hyderabad-32 | Due Date :
Supplier Qtn. No.:
Date :
SPECIFICATION CUM COMPLIANCE OF INVERTER BASED GMAW WELDING MACHINE WITH AIR COOLED TORCH
The offer and all documents enclosed with offer should be in English language only.
NAME & ADDRESS OF THE SUPPLIER : |  | NAME & ADDRESS OF THE INDIAN AGENT :
TELEPHONE NOS.: |  | TELEPHONE NOS.:
FAX NOS.: |  | FAX NOS.:
E-MAIL ADDRESS : |  | E-MAIL ADDRESS :
SCOPE: SUPPLY, ERECTION & COMMISSIONING OF INVERTER BASED GMAW WELDING MACHINE WITH AIR COOLED TORCH COMPLYING WITH SPECIFICATIONS AS BELOW
SNO | DESCRIPTION FOR BHEL REQUIREMENT | Vendor to specify/Confirm | OFFERED Parameters | DEVIATIONS | REMARKS
1 | PURPOSE & WORK PIECE MATERIAL
1.1 | Purpose: (Operations/Jobs involved) :Inverter based Synergic MIG welding machine to do spatter free and heavy duty flux cored/solid wire CO2 or Ar, CO2 (mixed gas) welding on mild steel, alloy steel, stainless steel and aluminum. | Vendor to confirm
2 | Specifications of Inverter based digital control Synergic MIG Welding Machine.:
2.1 | Welding Power Source
2.1.1 | Type: Digital controlled Inverter based on IGBT/MOSFET technology with switching frequency of 20 KHZ or more. | Vendor to confirm
2.1.2 | IGBT / MOSFET to be on primary side | Vendor to confirm
2.1.3 | Characteristic: Constant Voltage | Vendor to confirm
2.1.4 | Model: | Vendor to specify.
2.1.5 | Welding Current Range: 20-350 A | Vendor to confirm
2.1.6 | Welding Current at 80 % duty cycle: 350 A (approx.) considering 10 minutes cycle time. | Vendor to confirm
2.1.7 | Welding Current at 100 % duty cycle: 300 A (approx.) | Vendor to confirm
2.1.8 | Welding Voltage range: | Vendor to specify.
2.1.9 | No load Power Consumption: < 75 W | Vendor to specify.
2.1.10 | Class of insulation | Vendor to specify.
2.1.11 | Type of Cooling: Forced Air. | Vendor to confirm
2.1.12 | Protection class (Type of enclosure) IP 23. | Vendor to confirm
2.2 | Wire Feeder
2.2.1 | Type: All powered & Grooved Four roll drive. | Vendor to confirm
2.2.2 | Wire Feed rate range: 1 -18 m/min | Vendor to confirm
2.2.3 | Solid wire sizes to be used: 1.2, 1.6 mm | Vendor to confirm
2.2.4 | Flux cored wire sizes to be used: 1.2, 1.6 & 2.0 mm diameter | Vendor to confirm
2.2.5 | Spool dia: 300mm (approx.) | Vendor to confirm
2.2.6 | Weight of Wire spool: 12.5 kg minimum | Vendor to confirm
2.2.7 | Wire Feeder motor type | Vendor to specify.
2.2.8 | Wire spool mounting arrangement with braking device with wire spool properly covered or housed inside the wire feeder unit to prevent direct contact from dust and moisture. | Vendor to confirm
2.2.9 | Communication between wire feeder and the power source should be digital. | Vendor to confirm
2.2.10 | Protection class (Type of enclosure) IP 23. | Vendor to confirm
2.3 | Torch (make to be same as offered machine): | Vendor to confirm
2.3.1 | Type: Air cooled torch. | Vendor to confirm
2.3.2 | Capacity: 350 A (approx) at 100 % duty cycle considering 10 minutes cycle time. | Vendor to confirm
2.3.3 | Shape: Goose neck shape. | Vendor to confirm
2.3.4 | Length : 4 - 4.5 m | Vendor to confirm
2.3.5 | Wire sizes to be used: 1.2, 1.6, 2.0 mm | Vendor to confirm
2.3.6 | Type of end connection: Euro Connector | Vendor to confirm
2.4 | Cables
2.4.1 | Power source to Wire feeder Interconnection Cable - 15 m. length | Vendor to confirm
2.4.2 | Earthing cable with plug / connector - 5 m. Length (Cross section of the cable to be indicated.) | Vendor to confirm
2.4.3 | Remote control with 10 m connection cable. | Vendor to confirm
2.5 | OPERATION AND CONTROL SYSTEM: | Vendor to confirm
2.5.1 | Welding Process Controller:
1) All parameters (Current, voltage, wire feed speed etc.) should be programmable in step less mode.
2) Control of Welding Voltage & Current through independent knobs as optional feature.
3) Digital Display of Welding Voltage and Current.
4)Wire /Gas inching facility.
5) Pre flow / Post flow control.
6) Hot start facility.
7) Crater control and fill.
8) Creep start facility.
9) Inductance control in step less mode.
10) Burn back control facility.
11) 2 / 4 track control to be provided.
2.5.2 | Pre program in standard mode for solid wire and flux cored wires of dia 1.2 mm and 1.6 mm for carbon steel, alloy steel, stainless steel and aluminum. | Vendor to confirm
2.5.3 | WARNING / Fault indication feature in the machine with indicating lamp in the front of the power source to indicate the abnormalities. The equipment shall automatically energize once normalcy is restored. | Required. Vendor to confirm
2.5.4 | The welding voltage and current to remain in set stable condition against the supply voltage fluctuation of ± 10 % and even in case of any change in ambient temperature up to 50°C. | Vendor to confirm
3 | ELECTRICAL/ ELECTRONIC SYSTEM :
3.1 | 400V +10% / -15%, 50HZ ± 3%, 3 Phase AC (3 wire system without neutral) Power Supply Source will be provided by BHEL at a single point near the machine, as per layout recommended by Vendor. All types of cables, connections, circuit breakers etc. required for the machine shall be brought by the vendor. | Vendor to confirm
3.2 | Tropicalization: All electrical / electronic equipment shall be tropicalized | Vendor to confirm
3.3 | All electrical & electronic control cabinets & panels should be dust and vermin proof | Vendor to confirm
3.4 | All the PCB's shall be sprayed with mould coating to prevent damage from dust, grinding particles. The PCB's shall preferably be housed in separate dust proof compartments. | Vendor to confirm
3.5 | Supplier will specifically mention the protections taken such as seals etc. used to prevent entry of dust etc. in to the machine. | Vendor to confirm
3.6 | IGBT/MOSFET shall be suitably protected against shorcircuiting Inverter failure. | Vendor to confirm
3.7 | Vendor should ensure the proper earthing for the machine and its peripherals. | Vendor to confirm
4 | SAFETY ARRANGEMENTS: | Vendor to specify and furnish a copy of the standard.
1) Power source design and construction should be in conformance to International safety norms. Vendor to specify the standard.
2). All the cables etc. on the machine should be well supported and protected.
| 3) The power source, wire feeder and cooling unit should be CE marked. | Vendor to confirm
| 4) Machine should have adequate and reliable safety interlocks / devices to avoid damage to the machine, work piece and the operator due to the malfunctioning or mistakes and alarm / warning indications through lights / Alarm should be available. | Vendor to confirm
5 | ENVIRONMENTAL PERFORMANCE OF THE MACHINE : | Vendor to confirm
The Machine shall conform to following factors related to environment
(a) If any safety / environmental protection enclosure is required it should be built in the machine by the vendor.
(b) Paint of the machine should be oil / coolant resistant and should not peel off and mix up with coolant.
6 | Accessories & Consumable spares
6.1 | Itemized breakup of mechanical, electrical and electronic spares used on the machine in sufficient quantity as per recommendation of Vendor for 2 years of trouble free operation on three shifts continuous running basis should be offered by vendor. The list to include the following in addition to recommended spares (Unit price of each item of spare should be offered)
| a) CO2 Two stage regulator with flow meter and heater.( Quantity 1 No.) Power for the preheater should be drawn from power source. | Vendor to confirm
| b) Hand tool kit consisting of Nozzle cleaners, Allen keys, pliers for cutting wire etc. (Qty:1 set) | Vendor to confirm
c) Trolley for Power source & Argon/CO2 Gas Cylinders
d) Rollers for wire size 1.2, 1.6 & 2.0 mm:
e) Nozzles:
f) Contact tips of (Cu-Cr-Zr) for wire size 1.2, 1.6 & 2.0 mm
g) Spiral tube:
h) Spatter Guard
i) Diffuser
j) O Rings
6.2 | All types of spares for total machine and accessories should be available for at least ten years after supply of the machine. If machine or control is likely to become obsolete in this period, the vendor should inform BHEL sufficiently in advance and provide drawings of parts / Details of spares and suppliers to enable BHEL to procure them in advance if required. | Vendor to confirm
7 | DOCUMENTATION : Five sets of following documents (Hard copies) in English language should be supplied along with the machine | Vendor to confirm
7.1 | Operating and maintenance manuals of Machine and all supplied accessories.
7.2 | Detailed Maintenance manual of machine which shall contain System Description, Block diagram, Schematic drawings, Circuit diagrams & hardware details of PCB's, diagrams & MMI. Trouble shooting charts. Do's & don'ts, exploded diagrams of welding torch with all spares.
7.3 | Complete Master List of parts and spares used in the machine (with identifications, make, model, rating , price and name & address of suppliers of all items ) shall be submitted by the vendor.
7.4 | Catalogues, O&M Manuals of all bought out items including drawings, wherever applicable.
7.5 | One additional set of all the above documentation on CD ROM, wherever possible.
8 | AMBIENT CONDITIONS & THERMAL STABILITY :
8.1 | Total machine should work trouble free and efficiently under following operating conditions and should give specified accuracies. Power Supply: Voltage: 415 V +10% / -15% Frequency: 50 Hz ± 3% No. of phases = 3 Ambient Conditions: Temperature = 5 to 45 degree celsius Relative Humidity = 95% max. | Vendor to confirm
8.2 | Weather conditions are tropical, Atmosphere may be dust laden during some part of the year. Machine shall be kept in the normal shop floor condition. Max. temperature variation is 25 deg Celsius in 24 hours.
8.3 | Thermal Stability of the complete machine keeping in view specified Ambient Conditions and accuracy requirements of BHEL components and trouble free operation of the machine should be ensured by vendor.
9 | PROVE OUT OF BHEL COMPONENTS :
9.1 | Complete welding of prove out components shall be done at BHEL works to the specified design accuracy to prove the machine after commissioning, tests & test piece welding etc. Material for the prove out components shall be provided by BHEL.
10 | ERECTION & COMMISSIONING
10.1 | Supplier to take full responsibility for carrying out the commissioning, start up, testing of machine, it’s control & all types of other supplied equipment , welding of test pieces etc. Other requirements like crane and helping personnel shall also be provided by BHEL. Details of these requirements should be informed by vendor in advance.
10.2 | Successful proving of BHEL components by the supplier shall be considered as part of commissioning. All tests, as mentioned at clause 11 (Machine Acceptance) shall form part of the commissioning activity.
10.3 | Tools, Tackles, instruments and other necessary equipment required to carry out all above activities should be brought by the supplier.
10.4 | Schedule, Charges, duration, terms & conditions for E&C should be furnished in detail separately by vendor along with offer.
11 | MACHINE ACCEPTANCE: (Tests/Activities should be Performed by Vendor)
11.1 | Tests/Activities should be carried out at supplier’s works on the machine before dispatch : | Vendor to specify IS / ISO Standard
11.1.1 | Demonstration of all features of the machine, control system & accessories | Vendor to confirm
11.1.2 | Testing the equipment as per IS / ISO Standards. | Vendor to confirm
11.1.3 | Welding shall be done on a test piece. Vendor to supply test piece. | Vendor to confirm
11.2 | Test to be carried out by Vendor at BHEL works while commissioning the machine : | Vendor to specify IS / ISO Standard
11.2.1 | Demonstration of all features of the machine & all accessories to the satisfaction of BHEL for their efficient and effective use. | Vendor to confirm
11.2.2 | Demonstration by actual use of all supplied attachments and accessories to their full capacity. | Vendor to confirm
11.2.3 | Testing the equipment as per IS / ISO Standards. | Vendor to confirm
11.2.4 | Full load test to demonstrate the maximum power & capacity of the machine.
11.2.5 | Prove out welding of BHEL components as per Cl. No. 9.0
11.2.6 | Training of BHEL maintenance personnels including electronics maintenance on machine for trouble shooting and effective maintenance of complete machine & accessories by the manufacturer's experts/ engineers during their stay at BHEL works. | Vendor to confirm
11.2.7 | Training of BHEL welder in operation of complete machine & accessories etc by the manufacturer's experts / engineers during their stay at BHEL works | Vendor to confirm
11.2.8 | Instrument must be calibrated and proved against setting knob as well as against actual current measured by tong tester while welding a job. | Vendor to confirm
12 | PACKING:
12.1 | Sea worthy & rigid packing for all items of complete machine, all accessories and other supplied items to avoid any damage/loss in transit. | Vendor to confirm
13 | GUARANTEE :
13.1 | Supplier should guarantee the machine performance for 36 months from the date of acceptance of machine and shall provide spares and services during guarantee period to maintain the machine in working condition. | Vendor to confirm & include the cost in the equipment price.
13.2 | Service to be provided within 48 hours. | Vendor to confirm
14 | GENERAL : The vendor should submit the following information:
14.1 | Machine Model | Vendor to specify
14.2 | Total connected load (KVA): | Vendor to specify
14.3 | Floor area required (Length, Width, Height) for complete machine & accessories
14.4 | Painting of Machine / Electrical Panels
14.5 | Total weight of the machine | Vendor to specify
15 | REFERENCE LIST
15.1 | The vendor shall be in line of manufacture of similar / higher capacity equipments at least for the last 5 years. Furnish details of experience in manufacture of above equipments and reference of customers to whom such items were supplied earlier. However, if such equipment(s) has/had been supplied to BHEL, then such equipment should be presently working satisfactory for more than six months after its commissioning and acceptance in BHEL.
15.2 | Performance certificate from the customers regarding satisfactory performance of the equipment supplied to them
16 | Delivery Time | 5 Months