## Sheet1
BHARAT HEAVY ELECTRICAL LIMITED
RAMACHANDRAPURAM - HYDERABAD 502 032.
| INDIA |  | M209CG8P0267BRK
DUE DATE: 09.09.2009
SPECIFICATION CUM COMPLIANCE CERTIFICATE FOR CNC VERTICAL LATHE
NOTE:-
1. Vendor (OEM) must submit complete information against clause no. 25.0 The offer meeting this clause would only be processed.
2. The "Offered" Column and where applicable, the "Deviations" & "Remarks" Column of this format shall be filled in by the Vendor and submitted along with the offer. Inadequate / incomplete, ambiguous, or unsustainable information against any of the clauses of the specifications/requirements shall be treated as non-compliance.
3. The offer and all documents enclosed with offer should be in English language only.
ADDRESS OF THE SUPPLIER : |  |  | ADDRESS OF THE INDIAN AGENTS :
TELEPHONE NOS.: |  |  | TELEPHONE NOS.:
FAX NOS.: |  |  | FAX NOS.:
E-MAIL ADDRESS : |  |  | E-MAIL ADDRESS :
SCOPE: SUPPLY, ERECTION & COMMISSIONING OF CNC VERTICAL LATHE COMPLYING WITH SPECIFICATION AS BELOW
SNO | DESCRIPTION FOR BHEL REQUIREMENT |  | SPECIFIED / TO BE CONFIRMED BY | OFFERED | DEVIATIONS | REMARKS
1.0 | PURPOSE & WORK PIECE MATERIAL
1.1 | Purpose: (Operations/Jobs involved) |  | To Machine Draw works Components
1.2 | Work Piece Material: (Material detail, Hardness etc.) |  | 45 HRC
2 | SPECIFICATION:
2.1 | MACHINE CONFIGURATION |  | Single / Double Column with double guide ways for holding cross rail.
2.2 | CAPACITY & SIZE
2.2.1 | Maximum Work piece Height |  | 2500 mm
2.2.2 | Maximum Work piece Diameter |  | ¢ 2800 mm
2.2.3 | Maximum Work piece Weight |  | 25 Tons
2.2.4 | Maximum Swing Diameter |  | Vendor
2.2.5 | Maximum Turning Diameter |  | ¢ 2800 mm
2.2.6 | Minimum Boring Diameter |  | ¢ 250 mm
2.2.7 | Maximum Height for Turning |  | 2500 mm
2.2.8 | Maximum Height for Facing and Milling |  | 2800 mm
2.3 | TABLE
2.3.1 | Table Diameter |  | ¢ 2500 mm
2.3.2 | Load Capacity |  | 40 T
2.3.3 | Table Speed ( Infinitely Variable ) / No of Steps |  | 0.4 - 150 rpm / 2 Steps
2.3.4 | Power of Main Drive ( S1 - Continuous Rating ) AC |  | 60 kw
2.3.5 | Details of Main Drive viz.Type, Make, Model etc. |  | Vendor
2.3.6 | No. of Jaws |  | 4 + 4 (Independent Adjustable Jaws)
2.3.7 | Maximum External Clamping Diameter |  | Vendor
2.3.8 | Minimum External Clamping Diameter |  | Vendor
2.3.9 | Maximum Internal Clamping Diameter |  | Vendor
2.3.10 | Minimum Internal Clamping Diameter |  | Vendor
2.3.11 | Clamping Force of each Jaw. |  | Vendor
2.3.12 | Positions and Dimensions of the Jaws on Table. Chucking Capacity Diagram should be submitted. |  | Vendor
2.3.13 | Type of Force Multiplier Mechanism used in Jaws should be explained and Drawings should be submitted. |  | Vendor
2.3.14 | Maximum permissible Cutting Force |  | Vendor
2.3.15 | Maximum permissible Torque |  | Vendor
2.3.16 | RPM at which Max. Torque is available. |  | Vendor
2.3.17 | Table Torque - Speed diagram should be submitted. |  | Vendor
2.3.18 | Type of Bearing for the Table : Hydrostatic (should be confirmed by Vendor).Complete details like bearing diameters, sizes of pockets etc. should be furnished. |  | Vendor
2.3.19 | Size of T - slots, their position and accuracy. Drawing of Table showing details of the T - slots etc. should be submitted. |  | Vendor
2.3.20 | Two perpendicular accurate Slots should be provided at the Center of the table to use for alignment purposes.Sizes( Width & Depth ), accuracy etc. of these slots should be furnished along with a Drawing. |  | Vendor
2.3.21 | Table Loading Diagram should be submitted (Load v / s Distance from Table Center) for uniform as well as for eccentric loading. |  | Vendor
2.3.22 | Diameter, Depth and Accuracy of Center Bore on Table Top Surface. |  | Vendor
2.4 | C - Axis |  | Not Required
2.4.1 | Maximum Continuous Speed of C - Axis
2.4.2 | Minimum Continuous Speed of C - Axis
2.4.3 | No. of Indexing Positions for C - Axis
2.4.4 | Minimum Increment in C - Axis
2.4.5 | Table Clamping Mechanism for C - Axis (Drawing should be submitted.) |  | Vendor
2.4.6 | Clamping Force available on each Clamp and No. of Clamps. |  | Vendor
2.4.7 | Feed back system - Heidenhain Encoder (Details should be submitted) |  | Vendor
2.4.8 | Details of C-axis servomotor like torque, rating, type, make etc. | Vendor (to inform) | Vendor
2.5 | CROSS RAIL
2.5.1 | Vertical Travel. |  | Vendor
2.5.2 | Vertical Traverse Rate. |  | Vendor
2.5.3 | No. of Positions. |  | Vendor
2.4.4 | Distance between each Position |  | 200 mm
2.5.5 | Distance of lowest Step from Table Top |  | Vendor
2.5.6 | Distance of highest Step from Table Top |  | Vendor
2.5.7 | Maximum Height of Cross Rail bottom from Table Top |  | Vendor
2.5.8 | Minimum Height of Cross Rail bottom from Table Top |  | Vendor
2.5.9 | Movement of Cross Rail : Through CNC Program as well as manually by Push Buttons - should be confirmed. |  | Vendor
2.5.10 | Machine Reference Point should be at Ram Reference Point and it should be updated automatically with movement of Cross Rail - should be confirmed. |  | Vendor
2.5.11 | Details of cross rail movement |  | Vendor
2.6 | CROSS RAIL TOOL HEAD and RAM
2.6.1 | No. of Columns |  | Single / Double Column with double guide ways for holding cross rail.
2.6.2 | No. of Rams |  | ONE
2.6.3 | Cross - Section of Ram |  | Vendor
2.6.4 | Tread Cutting Capacity - maximum Pitch |  | Vendor
2.6.5 | Minimum dia of bore using ram |  | Vendor
2.6.6 | Clamping details for mounting Turning Tool Holders/Attachments on ram, should be submitted. |  | Vendor
2.6.7 | Clamping Force Available for clamping of Turning Tool Holders/Attachments. |  | Vendor
2.6.8 | Mounting of Turning Tool Holders and Attachments should be automatic through Program as well as manually through push Buttons -should be confirmed. |  | Vendor
2.7 | MILLING, BORING and DRILLING SPINDLE |  | Not Required
2.7.1 | Machine should be equipped with Milling Spindle provided in the Ram.
2.7.2 | Power of Spindle Drive.
2.7.3 | Details of Spindle Drive viz.Type, Make, Model, Rating, Torque etc.
2.7.4 | Spindle Speed ( Infinitely Variable ).
2.7.5 | Power / Torque / Speed Diagram of Spindle Drive should be submitted.
2.7.6 | Possibility of Thread Whirling by Helical Interpolation should be confirmed.
2.7.7 | Clamping details for mounting Milling Heads and Attachments should be submitted.
2.7.8 | Clamping Force Available for clamping of Attachments.
2.7.9 | Mounting of Milling Heads and Attachments should be automatic through Program as well as manually through Push Buttons.
2.7.10 | Milling Heads should be equipped with both External and though Spindle Coolant System - should be confirmed.
2.7.11 | Tool mounting and Clamping should be automatic through Program as well as manually through Push Buttons - should be confirmed.
2.8 | MAIN TRAVERSES
2.8.1 | Vertical Travel of Ram (Z-Axis) |  | 1250 mm
2.8.2 | Horizontal Travel of Ram ( +ve X - Axis ) |  | Vendor
2.8.3 | Horizontal Travel of Ram beyond Center of the Table ( -ve X - Axis ) |  | (-) 300 mm (Min)
2.8.4 | Maximum Distance between Table Top and Standard Turning Tool Holder with Tool. |  | Vendor
2.8.5 | Minimum Distance between Table Top and Standard Turning Tool Holder with Tool. |  | Vendor
2.8.6 | Maximum Distance between Table Top and Vertical Milling Head with Cutter. |  | Vendor
2.8.7 | Minimum Distance between Table Top and Vertical Milling Head with Cutter. |  | Vendor
2.9 | MACHINE GUIDE WAYS:
2.9.1 | Width of Cross Rail guide ways |  | Vendor
2.9.2 | Width of column guide ways |  | Vendor
2.9.3 | X & Z guide ways should be hydrostatic(Details should be submitted) |  | Vendor
2.9.4 | Hardness of guide ways |  | Vendor
2.9.5 | Metallic Telescopic Covers of rust resistant material should be provided with wipers for all axes guide ways. Provision to avoid mixing of coolant & hydrostatic oil should be provided. |  | Vendor
2.1 | FEEDS AND DRIVE SYSTEM:
2.10.1 | Cutting feed in X - Axis ( Infinitely Variable )-min. |  | 0-10000 mm/min
2.10.2 | Cutting feed in Z - Axis ( Infinitely Variable )-min |  | 0-10000 mm/min
2.10.3 | Rapid feed in X - Axis-(min.) |  | 15000 mm/min
2.10.4 | Rapid feed in Z - Axis-(min). |  | 15000 mm/min
2.10.5 | X - Axis Feed Drives / Motors [AC servo motors] Either Siemens or Fanuc digital type (detail like model, make, type, rating etc. should be submitted) |  | Vendor
2.10.6 | Z-Axis Feed Drives / Motors [AC servo motors] Either Siemens or Fanuc digital type (detail like model, make, type, rating etc. should be submitted) |  | Vendor
2.10.7 | Maximum cutting force permissible on Ram and at what extension |  | Vendor
2.10.8 | Maximum permissible Cutting Force at Maximum Ram extension |  | Vendor
2.10.9 | Permissible Cutting Force v / s Ram Projection - Diagram should be submitted. |  | Vendor
2.10.10 | Feed back system for X & Z axes. Heidenhain linear scales with pressurised compressed air cleaning (Details should be submitted) |  | Vendor
2.10.11 | Details of backlash free movement mechanism in X & Z axes should be submitted. |  | Vendor
2.10.12 | Mechanism for locking X & Z axis |  | Vendor
2.11 | CONSTRUCTION:
2.11.1 | Vendor to furnish details of material, hardness & constructional details, including explanatory drawings, of various components/assemblies like Column, Cross Rail, Ram head, Table, Guide ways/slides, Feed Transmission system, Ram, Hydraulic and Lubrication system, Feedback system etc .of the machine. |  | Vendor
2.11.2 | Video images on CD including hard copy explaining the technical features / Literature with photographs, drawings explaining the technical features should be enclosed with the offer |  | Vendor
2.12 | OPERATOR'S PLATFORM:
2.12.1 | It is should be fixed or independent motorised type, movable / adjustable in vertical and horizontal directions. It should be able to reach almost to center of the Table in horizontal direction. Interlocks should be provided for its horizontal / downward movement against rotating Table and against the job ( rotating or stationary ) to avoid collision / accident. Positions of the gates provided in the platform for Operator's convenience should be informed by the Vendor . Drawing / Details of the Operator's Platform should be submitted. A 15 Amp. Plug Point with ON/ OFF switch is also to be provided on the Platform |  | Vendor
2.12.2 | Horizontal movement of complete Platform. |  | Vendor
2.12.4 | Vertical movement of complete Platform to cover total turning height. |  | Vendor
2.12.5 | Height of Platform Railing. |  | Vendor
2.12.6 | Weight Capacity of the Platform. |  | Vendor
2.12.7 | Minimum Position of Platform from Shop Floor. |  | Vendor
2.12.8 | Movable Chip / Splash Guard should be should be provided all around the Table with sufficient height to avoid spilling of Coolant and scattering of Chips on Operator's Platform and Shop Floor. Details of the same should be submitted. |  | Vendor
2.13 | OPERATION AND CONTROL SYSTEM:
2.13.1 | OPERATOR'S PANEL:
2.13.1.1 | Swiveling type operator's panel having complete CNC and machine control system with CRT of required configuration shall be provided on the operators platform. All switches with suitable interlock with table rotation should be within reach of operator of average height (Indian) for easy & safe operation. All displays/indications should also be conveniently placed accordingly. Layout showing complete details should be submitted. |  | Vendor
2.13.1.2 | An auxiliary pendant, which can be taken to the table for job setting and similar other purposes, should be provided. |  | Vendor
2.13.2 | CNC SYSTEM & FEATURES :
2.13.2.1 | Make : Fanuc / Siemens. |  | Sinumeric/fanuc with Shop Turn facility
2.13.2.2 | Type |  | specify
2.13.2.3 | Model |  | specify
2.13.2.4 | Details of Standard features |  | Vendor
2.13.2.5 | Details of optional features, recommended by vendor. |  | Vendor
2.13.2.6 | Details of other optional features (should be selected by indenter) |  | Not Required
2.13.2.7 | The system should have full alphanumeric keyboard, TFT color display(10.4" or more), additional draw-out type Querty Key Board and mouse in suitable enclosure, RS232C serial interfaces, parallel interface for printer, COM port for telediagnostics, network ready with LAN, electronic hand wheels for all axes, USB drive with memory stick(8GB) unit for data input/output, hard disk of sufficient capacity (Largest size available at the time of order shall be supplied), graphic simulation and preinstalled system software & other required software's etc.(Details should be submitted by Vendor). PG/PC laptop unit to be supplied along with the machine for programing and data transfer. |  | Vendor
2.13.3 | MANUAL CONTROL :
2.13.3.1 | Complete manual control of machine with required switches / keys should be provided on operator's panel for selection of required axis, axis direction, cutting feed, table / spindle rpm, cutting feed on/off, display of axis position values etc, for manual operation without using CNC program, CNC option Manual Turn or MDI mode. Diagram / Sketches for switches / keys provided on operators pendant should be submitted. |  | Vendor
2.13.4 | HAND HELD UNIT:
2.13.4.1 | Hand Held unit, Type B-MPI of Siemens make or equivalent along with sufficient length of interfacing cable is to be offered with complete details. |  | Required
2.13.5 | UPS FOR CNC SYSTEM:
2.13.5.1 | UPS of 30 minutes for CNC system with inbuilt cooling and charge status display (Battery charging /discharging time should be specified by vendor) |  | Vendor
2.14 | MACHINE LIGHTS:
2.14.1 | Machine Lights for sufficient illumination of complete working area on both sides of operator's platform should be provided for clear visibility. |  | Vendor
2.14.2 | A magnetic base portable spot light with sufficiently long cable should also be provided. |  | Vendor
2.14.3 | Any lights required in the foundation/ pit area shall also be foreseen and supplied by the vendor. |  | Vendor
2.14.4 | All light fittings, consumables, adapters/receptacles should have compatibility with Indian equivalents
2.14.5 | Flashing / rotary type End of Cutting and Program Stop Light. |  | Required
2.15 | AIR CONDITIONERS:
2.15.1 | Air Conditioners with Dehumidifiers of suitable / sufficient capacity to be provided for all Electrical / Electronic Panels / Cabinets including Operator’s Panel considering specified ambient conditions. Detailed specifications of the same are to be submitted. |  | Vendor
2.16 | HYDRAULIC SYSTEM : Details should be Submitted by the Vendor
2.16.1 | The System should be centralised. Hydraulic Tank shall preferably be located at floor level |  | Vendor
2.16.2 | Make Rexroth / Vickers Sperry or equivalent from a reputed manufacturer. (Details to be submitted) |  | Vendor
2.16.3 | Filtration System |  | Required
2.16.4 | Failure indication |  | Required
2.16.5 | Automatic shut off provision. Details should be submitted. |  | Vendor
2.16.6 | Refrigerated type cooling and electric heating (Electric heating only if required) system of sufficient capacity to maintain complete Hydraulic System, including lubrication oil, hydrostatic oil and gearbox oil, etc. at a temperature not exceeding 40 deg C irrespective of the ambient conditions. Complete details should be submitted |  | Vendor
2.16.7 | Hydraulic pump capacity (flow / pressure) |  | Vendor
2.16.8 | Each pump should have an independent motor. Tandem pumps should not be used |  | Required
2.16.9 | First filling of all required Oils & Grease etc. to be supplied by vendor. Indigenous (Indian) source or Indian equivalent and specifications of oils/ greases are also to be provided by the vendor. |  | Vendor
2.17 | COOLANT SYSTEM :
2.17.1 | Coolant System with all accessories for following variants shall be provided. Selection of all the variants shall be through program and push buttons as well. |  | Vendor
| a) Recirculating Type Flood Coolant System |  | Required
| b) Mist coolant system (using water based emulsion/coolant) |  | Vendor
| c) Air coolant system |  | Vendor
| d) High Pressure Coolant through Spindle |  | Vendor
2.17.2 | All attachments, tool holders, boring bars, cassettes, adapters etc. shall have the provision so that coolant is available directly at the tool-cutting tip. |  | Vendor
2.17.3 | Coolant collection and recirculation system should be leak proof & perfect to avoid any spillage on shop floor, trenches for cables & foundation pit of the machine etc. |  | Vendor
2.17.4 | Coolant Filtration System: Cartridge Type Filtration System and magnetic separator. |  | Vendor
2.17.5 | Paper Filter, in case of grinding facility, with indigenously (Indian) available consumables and its independent selection/operation only during grinding. |  | Vendor
2.17.6 | Coolant Flow Diagram showing filters, pumps, valves, tanks etc. to be submitted with the offer. |  | Vendor
2.17.7 | Pressure & rate of flow of coolant for different variants should be furnished in the offer. The Pressure should be sufficient for the coolant to reach the tool tip at full pressure. |  | Vendor
2.17.8 | Coolant Tank Capacity |  | Vendor
2.17.9 | For finer control of Pressure and Coolant Flow Rate, after its activation through program or switches, Rotary/ potentiometer switches shall be provided on the Operator’s Panel. |  | Vendor
2.17.10 | Coolant pump & motor details for all variants |  | Vendor
2.17.11 | The coolant tank should be fitted with skimmer for regular cleaning of coolant from contamination with tramp oil. |  | Required.
2.18 | ELECTRICAL :
2.18.1 | 415V (Fluctuation + 10% / -15%), 50HZ (Fluctuation ±3 HZ), 3 Phase AC (3 wire system with out neutral) Power Supply Voltage will be provided by BHEL at a single point near the machine, as per layout recommended by Vendor. All types of cables, connections, circuit breakers etc. required for connecting BHEL's power supply point to different parts of the machine/control cabinets, shall be the responsibility of vendor. Requirement of grounding/earthing with required material details is to be informed by vendor well in advance so that same could be incorporated during construction of foundation. |  | Vendor
2.18.2 | Tropicalisation: All electrical / electronic equipment shall be tropicalized |  | Vendor
2.18.3 | All electrical & electronic control cabinets & panels should be dust and vermin proof
2.18.4 | All electrical components in the cabinets should be mounted on DIN Rail |  | Vendor
2.18.5 | All electrical and electronic panels including operator's panel should be provided with fluorescent lamps for sufficient illumination and power receptacles of 220Volts, 5/15 Amp AC. All adapters/receptacles should have compatibility with Indian equivalents. |  | Vendor
2.18.6 | Motors shall conform to IEC or Indian Standards |  | Vendor
2.18.7 | All cables moving with traversing axes should be installed in caterpillar / Drag chain. Additionally, all the cable trays required for laying of cables should be included in the offer. |  | Required
2.18.8 | Vendor should ensure the proper earthing for the machine and its peripherals. |  | Required
2.18.9 | In-cycle hour counter with reset facility. |  | Required
2.19 | SAFETY ARRANGEMENTS: |  | Vendor
Following safety features in addition to other standard safety features should be provided on the machine:
1. Machine should have adequate and reliable safety interlocks / devices to avoid damage to the machine, work piece and the operator due to the malfunctioning or mistakes. Machine functions should be continuously monitored and alarm / warning indications through lights/ alarm number with messages (on CNC display and panels) should be available.
2. A detailed list of all alarms / indications provided on machine should be submitted by the supplier.
3. All the pipes, cables etc. on the machine should be well supported and protected. These should not create any hindrance to machine operator's movement for effective use of machine.
4. All the rotating parts used on machine should be statically & dynamically balanced to avoid undue vibrations.
5. Emergency Switches at suitable locations as per International Norms should be provided.
6. Oil & water pipe lines should not run with electrical cable in the same tray / trench.
2.2 | ENVIRONMENTAL PERFORMANCE OF THE MACHINE : |  | Vendor
The Machine shall conform to following factors related to environment :
(a) Maximum noise level shall be 85 dB(A) at normal load condition, 1 meter away from the machine with correction factor for back ground noise, if necessary. This will be measured as per international standards like DIN 45635-16. Supplier to demonstrate compliance to noise level, if so required.
(b) There shall not be any emissions from the machine except fumes of cutting fluid during machining.
( c) There should not be any effluent from the machine. In case there are any effluents from the machine, requisite effluent treatment plant or pollution control device should be built into the machine by the supplier.
(d) No hazardous chemicals shall be required to be used in the machine.
(e) If any safety / environmental protection enclosure is required it should be built in the machine by the vendor.
(f) Paint of the machine should be oil / coolant resistant and should not peel off and mix up with coolant.
3 | CHIP CONVEYOR :
3.1 | Elevating chip conveyor to carry both short and curly chips efficiently and effectively to the chip bin on floor, should be provided at the side of the machine. Two Chip bins of appropriate size of Indian make, with wheels & handle for movement, should also be supplied. |  | Vendor
3.2 | Type of chip conveyor |  | Hinge type 4" chain pitch
3.3 | Width of conveyor |  | Vendor
3.4 | Elevation of chip conveyor for chip bin |  | Vendor
3.5 | Material of chip conveyor (should be rust resistant) |  | Vendor
3.6 | Provision for smooth flow of chips to the conveyor. |  | Vendor
3.7 | In case of grinding, provision for flushing out grinding dust to avoid clogging of conveyor's holes is should be provided. |  | Vendor
3.8 | Operation of chip conveyor (forward & reverse) through push buttons on operator's panel and at Chip Conveyor |  | Vendor
3.9 | Layout showing location of chip conveyor should be submitted. |  | Vendor
4 | SERVO VOLTAGE STABILIZER:
4.1 | Indian make Oil / Air Cooled servo Controlled Voltage Stabilizer suitable for complete machine, its drives, controls, PLC etc with no undesirable Harmonics in the stabiliser output. It shall have ON / OFF / By pass controls. |  | Required
4.2 | Make |  | Indian Make
4.3 | Model & Rating |  | Vendor
4.4 | Spares Package for the Voltage Stabiliser for 2 years working should also be offered. |  | Vendor
4.5 | Catalogue of the Voltage Stabiliser shall be submitted with the offer. |  | Vendor
5 | ULTRA ISOLATION TRANSFORMER
5.1 | Indian make Ultra Isolation Transformer suitable for complete machine, its drives, controls, PLC etc. shall be supplied |  | Required
5.2 | Make |  | Indian Make
5.3 | Model and Rating |  | Vendor
5.4 | Spares Package for the Ultra Isolation Transformer for 2 years working should also be offered. |  | Vendor
5.5 | Catalogue of the Ultra Isolation Transformer shall be submitted with the offer. |  | Vendor
6 | PNEUMATIC SYSTEM:
6.1 | AIR COMPRESSOR:
6.1.1 | Independent Rotary Air Compressor (of reputed Indian make) with refrigerated type Dryer & Filter of suitable capacity for the total compressed air requirements of the machine & accessories and to suit required air quality should be supplied. The system should be so designed to have additional provision and required accessories so that BHEL compressed air supply having pressure 6Ata Moist air could be used as and when required. The compressor unit should be suitable for continuous duty (Rotary Type). |  | Vendor
6.1.2 | Make & Model of Air Compressor |  | Vendor
6.1.3 | Make & Model of Refrigerated Air Dryer |  | Vendor
6.1.4 | Capacity (Flow, Pressure & KW) |  | Vendor
6.2 | COMPRESSED AIR POINTS:
6.2.1 | Compressed Air Point with manual ON/ OFF Valve and flexible pipe of suitable length for work piece cleaning. |  | Required
7 | TOOLINGS:
7 | TOOLINGS:
7.1 | Tooling System:
7.1.1 | Quick change type Cassette Adaptor type of Tool Holders as well as Standard Conventional type Tool Holders. Any other latest type of Tooling System may also be offered with all relevant details. Mounting details should be submitted. |  | Vendor
7.1.2 | All supplied tool holders, boring bars, cassettes, adapters etc. shall have built in system for the coolant so that coolant is available directly on the cutting tip during all possible operations like deep grooving, turning etc. Provision for external coolant shall also be provided. |  | Vendor
7.2 | All types of tool holders, adapters, sleeves, arbors, boring bars, etc. required for the machine. |  | Vendor
7.3 | All cutting tools, tool holders, arbors, boring bars, clamping elements etc recommended for machining of prove out components. ( No of each prove out component for which tooling is required should be indicated by Indenter). Prove out component is mentioned at Cl. No. 20.0 |  | Not Required
7.4 | Boring Bar Dia range :¢150mm to ¢250 for Direct Ram mounting x 500long /through coolant(With 32x32 Tool shank) |  | Required
8 | MEASURING SYSTEMS:
8.1 | Automatic Job Measuring System comprising of Renishaw make Wireless system, with measuring cycles, calibration system and all types of probes / styli required for measuring all machined dimensions . Vendor to furnish detailed description of the system along with offer. |  | As per Annexure - I
8.2 | Automatic Tool Offset measuring system with measuring cycles, calibration system etc suitable for all types of tools recommended. Vendor to furnish detailed description of the system along with offer. |  | Vendor
9 | DIAGNOSTIC SYSTEM
9.1 | TELE-DIAGNOSTIC SERVICE :
9.1.1 | Tele-diagnostic service should be provided through International telephone lines along with required Hardware / Software package for the supplied CNC system for remote diagnosis and correction of the problems in both CNC System and PLC of the machine. This should be provided free of charge for the guarantee period. Terms and conditions for the service after guarantee period should be informed by vendor. Subsequently, it should be possible to use other platforms, such as Internet or ISDN, subject to their availability in future at any event, Alarm controlled notification by e-mail in event of fault. The system shall have facility for storing and generating monthly report of alarms occurring on the machine during the period. PDA, DNC, TPM packages are also to be supplied. |  | Required
9.2 | FAULT DIAGNOSTIC SYSTEM:
9.2.1 | Supplier's own diagnostic system with required hardware and software should be supplied and installed on the CNC system. This should include customised auto-diagnostic system with supporting hardware and software which shows detailed cause and remedy for the fault on the display with full video diagnostic help for faults related to mechanical and electrical maintenance. PG/PC laptop unit supplied along with the machine for debugging and diagnostic purpose of plc system. |  | Required
9.3 | Help guide should be provided to use both diagnostic systems |  | Vendor
10 | LEVELING & ANCHORING SYSTEM
10.1 | Complete anchoring system including foundation bolts, anchoring materials, fixators, leveling shoes etc should be supplied |  | Vendor
11 | TOOLS FOR ERECTION, OPERATION & MAINTENANCE :
11.1 | Special tools and equipment required for erection of the machine shall be brought by the vendor. Necessary tools like Torque Wrench, Spanners, Keys, grease guns etc.for operation and maintenance of the machine should be supplied. List of such tools should be submitted with offer |  | Vendor
11.2 | Test mandrel for checking run-out/taper & alignment should be supplied |  | Vendor
12 | ACCESSORIES:
12.1 | AUTOMATIC TOOL CHANGER |  | Required & suitable to hould & pick up Grinding attachment (Cl. No.12.5)
12.1.1 | Type |  | Vendor
12.1.2 | No. of storage locations |  | 12
12.1.3 | Tool shank |  | 40 x 40 mm (Min)
12.1.4 | Max tool diameter / Width (all pockets filled) |  | Vendor
12.1.5 | Max tool diameter (adjacent pockets empty) |  | Vendor
12.1.6 | Max tool length |  | Vendor
12.1.7 | Tool change time (tool-to-tool) |  | Vendor
12.1.8 | Tool change time (chip-to-chip) |  | Vendor
12.1.9 | Tool selection method |  | Random
12.1.10 | Maximum Tool Overhang out of different Holders. |  | Vendor
12.1.11 | Maximum Permissible Weight on each Pocket. |  | Vendor
12.1.12 | Maximum Permissible Weight on Complete ATC. |  | Vendor
12.1.13 | The Machine operation should be possible with or without referencing ATC. |  | Vendor
12.1.14 | ATC Drawing should be submitted with the offer. |  | Vendor
12.2 | AUTOMATIC ATTACHMENT CHANGER (AAC): |  | Not Required
12.2.1 | All attachments shall be suitable for loading / unloading through AAC
12.2.2 | No. of storage positions
12.2.3 | Location of the attachment changer
12.2.4 | Mounting plates as required for attachments should be supplied
12.2.5 | Attachment selection method
12.2.6 | Maximum Permissible Weight on each Position.
12.2.7 | Maximum Permissible Weight on Complete AAC.
12.3 | PROGRAMMABLE VERTICAL MILLING HEAD: |  | Not Required
12.3.1 | Power
12.3.2 | Maximum Torque.
12.3.3 | Speed Range ( Infinitely Variable)
12.3.4 | Tool Shank / Spindle Taper.
12.3.5 | Tool Clamping (by program as well as manually through push buttons)
12.3.6 | Tool Clamping Force
12.3.7 | Maximum Cutter Diameter
12.3.8 | Maximum Cutter Weight
12.3.9 | Maximum Height for Milling with Vertical Milling Head.
12.3.10 | Power - Torque - Speed Diagram
12.3.11 | Dimensional details & Weight of the head
12.3.12 | Coolant system: Internal (thru spindle) & External coolant with requisite flexible pipes on its snout
12.3.13 | Pull Stud for mounting the Head and for mounting the Tools in the taper of the Head shall be supplied by the vendor.
12.4 | CNC UNIVERSAL MILLING HEAD: |  | Not Required
12.4.1 | Power
12.4.2 | Max torque
12.4.3 | Speed Range ( Infinitely Variable)
12.4.4 | Tool Shank / Spindle taper
12.4.5 | Automatic Swiveling through program as separate axis through AC servo motor
12.4.6 | Minimum increment for Automatic Swiveling
12.4.7 | Swiveling accuracy
12.4.8 | Tool Clamping Force
12.4.9 | Automatic Tool Clamping (by program as well as manually through push buttons) shall be provided.
12.4.10 | Maximum Cutter Diameter
12.4.11 | Maximum Cutter Weight
12.4.12 | Max. Height for milling with universal milling head
12.4.13 | Power - Torque - Speed Diagram
12.4.14 | Dimensional details & Weight of the head
12.4.15 | Coolant system: Internal (thru spindle) & External coolant with requisite flexible pipes on its snout
12.4.16 | Pull Stud for mounting the Head and for mounting the Tools in the taper of the Head shall be supplied by the vendor.
12.5 | GRINDING ATTACHMENT (Should be picked up by ATC / AAC) |  | Not Required
12.5.1 | Suitable Grinding Attachment should be offered for Cylindrical (Internal & External both) as well as Surface Grinding. Grinding wheel should clear ram in all conditions for cylindrical grinding. (One attachment for internal & External Grinding and one attachment for face Grinding seperately). Max / Min diameter for Face Grinding ¢1600 / ¢300 mm & Min. Bore dia / Length ¢250 / 350 mm. |  | Vendor
12.5.2 | Power |  | Vendor
12.5.3 | Speed (Infinitely Variable) |  | Vendor
12.5.4 | Details of the Drive viz. Make, Model etc. |  | Vendor
12.5.5 | Power - Torque - Speed Diagram |  | Vendor
12.5.6 | Maximum Diameter of the Wheel |  | Vendor
12.5.7 | Minimum Diameter of the Wheel |  | Vendor
12.5.8 | Width of the Wheel |  | Vendor
12.5.9 | Provision of the Wheel Dressing |  | Vendor
12.5.10 | Position of the Wheel Dresser. Drawing should be submitted. |  | Vendor
12.5.11 | Vendor to confirm that sufficient protection for bearings, Guide Ways etc. has been provided. |  | Vendor
12.5.12 | Dimensional Details and Weight of Grinding Attachment |  | Vendor
12.6 | JIB CRANE |  | Not Required
12.6.1 | Purpose and Capacity
12.6.2 | Suitably located with all power operated movements ( including swivel motion ) through push buttons
12.6.3 | Swiveling range and speed
12.7 | PORTABLE CD DRIVE: (If required by Indenter) |  | Required
12.7.1 | Portable CD drive unit or its’ equivalent, for bi-directional program & data transfer between the offered unit & supplied CNC system and as well as with standard IBM PC ( available at BHEL works ), shall be provided with all required interfaces, hardware & software etc.. |  | Vendor
12.8 | AUTO-FOCUS VIDEO CAMERA:
12.8.1 | Auto focus video camera with zoom facility shall be provided on the ram / tool holders internally connected with color Monitor fixed on operator’s panel to view tool while machining and also as an aid for setting of casings. Camera eye / lens and connecting cables shall be safe guarded against heat, chips, coolant, dust etc. to maintain clear visibility of the tool in these adverse machining conditions. Suitable sockets for power connection shall be provided for both positions (ram and all tool holders ). Clamping details of camera on different tool holders shall be shown on drawings of tool holders. |  | Vendor
13 | SPARES:
13.1 | Itemised breakup of mechanical, hydraulic, electrical and electronic spares used on the machine in sufficient quantity as per recommendation of Vendor for 2 years of trouble free operation on three shifts continuous running basis should be offered by vendor. The list to include following, in addition to other recommended spares: (Unit Price of each item of spare should be offered) |  | Vendor (Indenter to identify spares to be procured along with the machine)
| a) Mechanical & Hydraulic Spares: All types of Pumps, Valves, Pressure Switches, Transducers, Flow Switches, Filters, Seals, O-rings, Hydraulic Hoses etc. |  | Vendor
| b) Electrical /Electronic / CNC Spares: All types of Relays, Contactors, Proximity Switches, Push Buttons, Indicating Lamps, Semiconductor Fuses, Special Fuses, Circuit Breakers, Main Power Switch, Encoders, Scanning Heads for Linear Scales, MMC module, NCU module, Operator's panel with Display Unit, Floppy Disk Unit, I/O Cards for PLC, Servo Motors for Feed Drives, Power Module & Control Cards for Main Drive as well as Feed Drives etc. |  | Vendor
13.2 | All types of spares for total machine and accessories should be available for at least ten years after supply of the machine. If machine or control is likely to become obsolete in this period, the vendor should inform BHEL sufficiently in advance and provide drawings of parts / details of spares & suppliers to enable BHEL to procure these in advance, if required |  | Vendor
13.3 | Recommended set of spares for all attachments are to be offered with details. |  | Vendor
13.4 | Vendor to confirm that complete list of spares for machine and accessories, along with specification / type / model, and name & address of the spare supplier shall be furnished along with documentation to be supplied with the machine |  | Vendor
14 | DOCUMENTATION : Five sets of following documents (Hard copies) in English language should be supplied along with the machine |  | Vendor
14.1 | Operating manuals of Machine & CNC system
14.2 | Programming Manuals of Machine & CNC system
14.3 | Detailed Maintenance manual of machine with all drawings of machine assemblies/sub-assemblies/parts including Electrical / Pneumatic/ Coolant / Hydraulic circuit diagrams. All Assembly/ Sub Assembly Drawings shall be supplied with the part list also.
14.4 | Maintenance, Interface & commissioning manuals for CNC system, spindle & feed drives.
14.5 | Manufacturing drawings for all supplied tool holders, coolant connections, adapters, sleeves, fixtures etc.
14.6 | Catalogues, O&M Manuals of all bought out items including drawings, wherever applicable.
14.7 | Detailed specification of all rubber items and hydraulic/lube fittings
14.8 | Operating Manuals, Maintenance Manuals & Catalogues for supplied Automatic Tool Offset & Job Measuring Systems, Voltage Stabilizer, Isolation Transformer, Air-Compressor and all supplied Accessories.
14.9 | PLC program print-outs with comments in English.
14.1 | PLC program on CD, NC data & PLC data on CD.
14.11 | Complete back-up of hard disk on GHOST CD and clear written Instructions (3 copies) to take back-up and reloading of a new hard disk.
14.12 | Complete Master List of parts used in the machine shall be submitted by the vendor.
14.13 | One additional set of all the above documentation on CD ROM, wherever possible.
15.0 (22.0) | PROVE OUT OF BHEL COMPONENTS :
15 | TRAINING
15.1 | BHEL Persons should be trained at supplier's Works for mutually agreed period in the area of (a) CNC Part Programming / Technology, Use of all CNC Features, Programming for Measuring Systems & supplied accessories etc. (b) Electrical, Electronic & CNC maintenance for machine & other supplied equipments (c) Mechanical & Hydraulic maintenance of the machine & other supplied equipments (d) Operation of the machine & other supplied equipments. |  | Vendor
15.2 | Air-fare, boarding & lodging for the trainees shall be borne by BHEL.
15.3 | Competent, English speaking experts shall be arranged by the vendor during training for satisfactory & effective training of BHEL personnel. |  | Vendor
15.4 | Vendor to quote for training on man / week basis |  | Vendor
15.5 | Vendor should commit to organize training of Electronics Engineer and Programmer at the CNC System Manufacturer's works for advanced features and specialised training if so required by BHEL |  | Vendor
16 | FOUNDATION :
16.1 | Vendor shall submit the preliminary layout drawing for getting BHEL’s approval within one month from the date of Letter of Intent (LOI) / P.O. whichever is earlier. Soil condition data will be furnished by BHEL along with the approval. Complete Foundation Design including details viz. static / dynamic load details etc. and Final Layout drawings shall be submitted by the supplier within three months after getting BHEL’s approval. The layout should consist of all reqirements pertaining to complete machine including space requirement for Voltage Stabilizer, Isolation Transformer, Air compressor, Chip Bin & any other accessories. BHEL shall construct complete foundation for the machine under supervision of supplier and at supplier’s responsibility. Vendor should arrange equipments required for the testing of foundation, if required by the vendor. The vendor shall also indicate detailed specifications of grouting compound and Grouting procedure etc. for foundation bolts of the machine. |  | Vendor
17 | ERECTION & COMMISSIONING
17.1 | Supplier to take full responsibility for carrying out the erection, start up, testing of machine, it’s control & all types of other supplied equipment , machining of test pieces etc. Service requirement like power, air & water shall be provided by BHEL at only one point to be indicated by supplier in their foundation/layout drawings. Other requirements like crane and helping personnel shall also be provided by BHEL. Details of these requirements should be informed by vendor in advance. |  | Vendor
17.2 | Erection & Commissioning of Voltage stabilizer, Isolation Transformer & Air Compressor shall also be responsibility of the vendor. |  | Vendor
17.3 | Successful machining of BHEL components by BHEL personnal shall be considered as part of commissioning. All tests, as mentioned at clause 21 (Machine Acceptance) shall form part of the commissioning activity. |  | Vendor
17.4 | Test mandrel for checking run-out/taper & alignment should be supplied |  | Vendor
17.5 | Tools, Tackles, Test Mandrels, instruments and other necessary equipment including Laser equipment required to carry out all above activities should be brought by the supplier. . |  | Vendor
17.6 | Commissioning spares, required for commissioning of the machine within stipulated time, shall be brought by the supplier on returnable basis. |  | Vendor
17.7 | All Cover Plates required for the machine and its peripherals including pits, if any, shall be supplied and installed by the vendor. The plates should be sourced from India |  | Vendor
17.8 | Portion, if any, of the machine, accessories and other supplied items where paint has rubbed off or peeled during transit or erection should be repainted and merged with the original surrounding paint by the vendor. For this purpose, the vendor should supply sufficient quantity of touch-up paint of various colours of paint used. |  | Required
17.9 | Schedule of Erection and Commissioning shall be submitted with the offer. |  | Vendor
17.1 | Charges, duration, terms & conditions for E&C should be furnished in detail separately by vendor along with offer. |  | Vendor
18 | ACCURACY TESTS:
18.1 | GEOMETRICAL ACCURACIES :
18.1.1 | Geometrical Accuracy Tests shall be in accordance with DIN 8609 / ISO 3655 standard or equivalent applicable standard. Detailed Test Charts for the same, clearly showing the accuracies to be achieved on the machine, shall also be Submitted with the offer. |  | Vendor
18.1.2 | All the above accuracies should be demonstrated to BHEL engineers during pre-acceptance at Suppliers works and during Erection & Commissioning at BHEL Works. |  | vendor
18.2 | MACHINE POSITIONING ACCURACIES & REPEATABILITY: Should be measured as per VDI/DGQ 3441 (Latest Revision) using LASER INTERFEROMETER.
18.2.1 | Positioning accuracy in X axis (Pa) per 1000 mm |  | 0.01 mm / 1000 mm
18.2.2 | Positioning accuracy in Z axis (Pa) per 1000 mm |  | 0.01 mm / 1000 mm
18.2.3 | Repeatability in X axis (Ps) |  | 0.005 mm / 1000 mm
18.2.4 | Repeatability in Z axis (Ps) |  | 0.005 mm / 1000 mm
18.2.5 | Positioning accuracy over entire traverse in X axis (Pa) |  | Vendor
18.2.6 | Positioning accuracy over entire traverse in Z axis (Pa) |  | Vendor
18.2.7 | Total positioning error along X & Z axes per 1000 mm (P) |  | Vendor
18.2.8 | Total positioning error along X & Z axes over entire traverse (P) |  | Vendor
18.2.9 | All the above accuracies should be demonstrated to BHEL engineers during pre-acceptance at Suppliers works and during Erection & Commissioning at BHEL Works |  | Vendor
19 | AMBIENT CONDITIONS & THERMAL STABILITY :
19.1 | Total machine including CNC system and all supplied items should work trouble free and efficiently under following operating conditions and should give specified accuracies. Power Supply: Voltage: 415 V - 15%, +10% Frequency: 50 Hz +3%, - 3% No. of phases = 3 Ambient Conditions: Temperature = 5 to 45 degree celsius Relative Humidity = 95% max. (Vendor to confirm that machine is suitable for above and details of provisions on the machine for the same are to be furnished by Vendor) |  | Vendor
19.2 | Weather conditions are tropical, Atmosphere may be dust laden during some part of the year. Machine shall be kept in the normal shop floor condition. Max. temperature variation is up to 25 deg Celsius in 24 hours. (Vendor to confirm that machine is suitable for above and details of provisions on the machine for the same are to be furnished by Vendor) |  | Vendor
19.3 | Thermal Stability of the complete machine keeping in view specified Ambient Conditions and accuracy requirements of BHEL components and trouble free operation of the machine should be ensured by vendor. (Confirm that machine is suitable for above and details of provisions on the machine for the same should be furnished) |  | Vendor
19.4 | The machine, including attachments and accessories, should be suitable for 24 hrs. continuous operation to its full capacity for 24 hour a day and 7 days a week throughout. Vendor to ensure and confirm the same. |  | Vendor
20 | PROVE OUT OF BHEL COMPONENTS : |  | NOT REQUIRED
20.1 | Drawings of proveout components are enclosed. Job setting plan, Machining process plan & Requirement of Tools etc. for machining of pro out components shall be discussed and mutually agreed with vendor (Final prove out component drawing No. may change, however, the machining features of the changed component shall be in line with the original component drawing). Complete machining of prove out components shall be done by Vendor at BHEL works to the specified design accuracy and surface finish, using cutting tools and CNC programs to be provided by the vendor to prove the machine after complete erection, tests & test piece machining etc. Material for the proveout components shall be provided by BHEL. Vendor shall submit final job setting plan, machining process plan, tool layout & list with complete description, time study etc. for the prove out machining within two monts of placement of order.
Vendor shall be fully responsible for machining of prove out components as per drawing and other requirements specified by BHEL to the full specification of BHEL. Clarifications, if any required by vendor, regarding accuracy requirements of the prove out components, whether specified or not, should be discussed and cleared by vendor during initial technical discussions.
20.2 | During prove out, all tools shall be set by using supplied Tool Offset Measuring System and final job inspection shall be done by supplied Job Measuring System. Vendor shall be responsible for any deviation/rejection in prove out component due to wrong machining or malfunctioning of the machine during prove out machining and also for the delay in machining due to improper recommended tooling etc. The cost of such deviation / rejection, if any, shall be refunded by the vendor to BHEL.
21 | MACHINE ACCEPTANCE: (Tests/Activities should be Performed by Vendor) |  | Should be accepted & confirmed by Vendor
21.1 | Tests/Activities should be carried out at supplier’s works on the machine before dispatch :
21.1.1 | Geometrical accuracies as per test chart.
21.1.2 | Positioning accuracies as per VDI-DGQ/3441
21.1.3 | The machine should be tested for continuous running of 48 hrs. If any break down occurs during this test, the test should be repeated for 48 hrs from that time.
21.1.4 | Demonstration of all features of the machine, control system & accessories
21.1.5 | Machining of test piece as per NAS/AFNOR/ISO. Vendor to supply test piece and tooling for it's machining.
21.2 | Tests/Activities should be carried out at BHEL works while commissioning the machine :
21.2.1 | Geometrical accuracies as per test chart.
21.2.2 | Positioning accuracies as per VDI-DGQ/3441
21.2.3 | Full load test to demonstrate the maximum power & cutting capacity of the machine.
21.2.4 | The machine should be tested for continuous running of 48 hrs. If any break down occurs during this test, the test should be repeated for 48 hrs from that time.
21.2.5 | Demonstration of all features of the machine, control system & accessories to the satisfaction of BHEL for efficient and effective use of the machine
21.2.6 | Machining test piece. BHEL will arrange Test pieces and tooling for it's machining.
21.2.7 | Prove out machining. |  | NOT REQUIRED
21.2.8 | Two weeks supervision by vendor expert for independent operation of machine by BHEL personnel or till all features of the machine are proven.
21.2.9 | Training of BHEL machine operators in operation of complete machine & accessories etc by the supplier's experts / engineers during their stay at BHEL works
21.2.10 | Demonstration by actual use of all supplied attachments and accessories to their full capacity.
22 | PACKING:
22.1 | Sea worthy & rigid packing for all items of complete machine, CNC System, all Accessories and other supplied items to avoid any damage/loss in transit. When machine is dispatched in containers, all small loose items shall be suitably packed in boxes |  | Vendor
23 | GUARANTEE :
23.1 | 24 months from the date of acceptance of the machine. |  | Vendor
24 | GENERAL :
24.1 | Machine Model |  | Vendor
24.2 | Total connected load (KVA): |  | Vendor
24.3 | Floor area required (Length, Width, Height) for complete machine & accessories |  | Vendor
24.4 | Painting of Machine / Electrical Panels : RAL 6011 Apple Green (Polyurethane Paint) |  | Required
24.5 | Total weight of the machine |  | Vendor
24.6 | Weight of heaviest part of machine |  | Vendor
24.7 | Weight of the heaviest assembly / sub-assembly of the Machine |  | Vendor
24.8 | Dimensions of largest part/ sub-assembly/ assembly of the machine |  | Vendor
24.9 | Vendor to submit, along with offer, reference list of customers where similar machines have been supplied mentioning broad specifications of the supplied machine i.e. Model, Table diameter, Load Capacity, Maximum Turning Diameter, Max Turning Height, Main Drive Rating, CNC System etc |  | Required
24.1 | Detailed catalogues , sketch/ photographs of the m/c and accessories/ attachments should be submitted with the offer. |  | Required
24.11 | Hydraulic, Pneumatic & oil pipings should be preferably metallic except places where flexible pipings are essential. All the pipes required for the same shall be included in the standard scope of the machine. |  | Vendor
25 | REFERENCE LIST / QUALIFYING CONDITIONS :
25.1 | Only those vendors (OEM's), who have supplied and commissioned at least one CNC VERTICAL LATHE of same ( Table diameter, Load Capacity & Max Turning Height) or higher sizes in the past ten years (On the Date of Opening of tender) and referred machine is presently working satisfactorily for more than one year (On the Date of Opening of tender) after commissioning, should quote. However,if referred machine(s) has/had been supplied to BHEL, then the machine should be presently working satisfactorily for more than six months (On the date of opening of Tender) after its commissioning and acceptance in BHEL. The following information should be submitted by the vendor about the companies where referred machine (s) have been supplied. This is required from all the vendors for qualification of their offer. |  | Vendor to accept & Confirm
25.2 | Name of the customer / company where referred machine is installed. |  | Vendor to inform
25.3 | Complete postal address of the customer. |  | Vendor to inform
25.4 | Month & Year of commissioning. |  | Vendor to inform
25.5 | Parameters of machine (s) supplied (Table Dia 2500mm, Loading Capacity 40T & Max. turning Height 2500mm) and application for which the machine is supplied. |  | Vendor to inform
25.6 | Name and designation of the contact person of the customer. |  | Vendor to inform
25.7 | Phone, FAX no. and email address of the contact person of the customer. |  | Vendor to inform
25.8 | Performance certificate from the customer regarding satisfactory performance of machine supplied to them (Original certificate or through E-mail directly form the customer). The original performance certificate may be returned after verification by BHEL, if required. |  | Vendor to submit
25.9 | BHEL reserves the right to verify the information provided by vendor. In case the information provided by vendor is found to be false/incorrect, the offer shall be rejected. |  | Vendor to accept & Confirm
26 | OTHER FEATURES: (To be Included only if required) |  | Required
26.1 | NETWORKING:
26.1.1 | Machine control should have necessary hardware and software for interfacing with gigabit Ethernet Local Area Network with 100 MB/sec through UTP cables for NC program and other related data transfer. This network to be connected to wide area network/Internet. The networking should have following capabilities.
a) The machine shall appear as a node in the Entire Network. (Network Neighborhood)
b) The program transfer shall be by simple copy and paste method provided sharing access is allowed between any PC and the machine across the network.
c) The program transfer between CNC system and network should also be possible in CNC Mode.
26.2 | MACHINE MONITORING SYSTEM (MMS) SIGNALS
26.2.1 | Following MMS signals would be made available on a specifically earmarked terminal strip. These MMS signals would be sourced from a SIMATIC S-7 PLC output card separately.
a) Control ON
b) Cycle ON
c) Spindle Running
d) Feed Active (Any of the axes moving)
e) M30 (Program Stop)
IMPORTENT NOTE:
VENDOR ARE ADVISED TO VISIT BHEL TO UNDERSTAND THE COMPLETE REQUIREMENT OF TENDER BEFORE SUBMITTING THE OFFER.