## Sheet1
BHARAT HEAVY ELECTRICALS LIMITED
Heavy Power Equipment Plant, Ramachandrapuram,
Hyderabad - 502 032. INDIA.
M209CG8P0272BDP
TENDER DOCUMENTS TO BE FILLED BY THE SUPPLIER FOR SUPPLY OF OPTICAL EMMISSION SPECTROMETER
| ADDRESS OF THE SUPPLIER : |  | ADDRESS OF THE INDIAN AGENT:
| TELEPHONE NOS.: |  | TELEPHONE NOS.:
| FAX NOS.: |  | FAX NOS.:
| E-MAIL ADDRESS : |  | E-MAIL ADDRESS:
NOTE:
1. Vendor must submit complete information against each clause of the specification given below point to point.
2. The supplier should fill the "Offered" Column in compliance to specified requirements and also "Deviations" column , where there is deviation from the requirement. Duly filled specification cum compliance certificate should be submitted along with the offer. Inadequate, incomplete, ambiguous or unsustainable information against any of the clauses of the specifications/requirements shall be treated as non-compliance
3. The offer and all the documents enclosed with offer should be in English language only.
4. All the items and accessories required for the machine to be offered.
Sl.No. |  | Description for BHEL Requirement | Offered | Deviations | Remarks
| Item: | Spectrometer
1 | Purpose | The optical spectrometer is used for on line chemical analysis of ferrous and non ferrous material for melt control analysis of foundry castings suitable for power plant castings applications
1.1 | Excitation | Excitation Source Fully Digitalized source.
1.2 | operating conditions | Nominal operating conditions: Temperature: 18 – 30° C; Relatve Humidity: 20 – 80 %
1.3 | Controls | All controls shall be computer controlled and compatible software shall be provided for online report generation
2 | Optical system
2.1 | Optics | Multi Optical System( UV and Air Optics)
2.2 | Wave length range | Wave length range shall be from 140 nm to 670 nm with automatic wavelength calibration.
2.3 | Order of wavelengths | Only first order wavelengths shall be provided.
2.4 | Focal length | Focal length 300-400mm
2.5 | Optical Profiling | Automatic Optical profiling shall be provided.
3 | Detection system
3.1 | Type | Detector shall be High resolution CCD or PMT
3.2 | Cooling | If CCD is used it should be cooled internally to (-50 C) with multi stage peltier
3.3 | Range | 100% of emmision spectra from 140 nm to 670 nm
4 | Sample introduction
4.1 | Type | Provision to analyse rods and wires Minimum 1mm dia up to 5mm dia shall be provided.
4.2 | Clamping of Sample | Open spark stand with advanced type of sample clamping shall be provided to accommodate different shapes of samples.
5 | Calibration
5.1 | Inbuilt Calibration | In built Full Factory calibration shall be available for Fe including Nitrogen, Al, Cu, Ni, Sn, Co and Ti base materials using analytical programs with Base Referance standrads as enclosed to this Spec.
5.2 |  | Base Referance standards as per Annuxure- 1 to 7 For ( Iron, Al, Cu, Tin, Ni, Titanium, Cobolt ) shall be suuplied along with certificate of elements.
5.3 | Recalibration | The recalibration of the instrument shall be done using latest recalibration technique/single control sample for all the elements, bases and concentration ranges. Time of recalibration should be minimum.(<5mts)
6 | Computer system and software
6.1 | Minimum configuration | Pentium 4, 2.8 GHz, 512 MB RAM, 875 Intel Chipset Motherboard, min 120 GB hard disk, 1.44 MB Floppy drive, CD-RW, parallel port, b2 serial ports. An independent keyboard with 102 keys and 12 functions keys, mouse, Windows XP Laserjet 1015 or better printer, 17”. Flattron color moniter.
6.2 | UPS | Compatible UPS for the equipment with 30 minute backup shall be provided
6.3 | Software |  Software must provide reprogrammed conditions for a vareity of matrices.  A “wizard” must be available to completely create and optimize a method.  Software must provide optimization by element of sensitivity, speed and precision based on users input. Software must provide multi-user security.  Software must provide on-line help at any point in the software.  There must be databases in the software for matrices, elements run most often, and standards. Software must allow for both the export of data and import of sample details in a variety of formats suitable for LIMS and networking.  Software shall provide a library of over 125,000 emission lines.
7 | Power | Power Supply: 230V ±20%, 50-60 Hz; single phase
8 | Spares and other Accessories | Standard spares and Spares for 2 years of trouble free operation shall be quoted.
9 | Detailed explonation | The vendor shall separately mention clearly the technical compliance point to point as per the technical specifications of BHEL Hyderabad and should be supported with proper application reports and documents
10 | Inspection | The supplier shall test the equipment as per the standard inspection and test procedure of the company and demonstrate the capabilities included in this specification in the presence of BHEL representatives before dispatch at manufacturers works.
11 | Experience | The supplier shall have a minimum experience of 15 years in manufacturing of emission spectrometer and should have supplied at least 30 equipment of the model quoted.
12 | No. of Installations | The supplier shall submit a user’s list for the model quoted including the names of the user contact persons, telephone numbers and e-mail addresses.
13 | Warranty | The supplier shall provide 24 months warranty from the date of commissioning
14 | AMC | The supplier shall quote in advance along with the offer the Annual AMC charges on expiry of the warranty period
15 | Application Notes | Complete technical notes on high purity analysis and refractory materials
16 | Service After sales | The supplier shall explain in detail how the after sales service will be organized. The number of service engineers trained, qualified and experienced to attend service calls and details about ready availability of spares shall be mentioned. Time taken for service engineers to reach the site upon receipt of breakdown call shall be indicated and assured
17 | Safety | The equipment shall fulfill safety regulation and guidelines. If any environmental protection is required, it should be built in the machine by the supplier.
18 | Foundation | In case any special foundation is required for installing the machine, detailed foundation drawings to be offered. The supplier should agree to supply 5 copies of machine layout and foundation drawings with one month of placement of LOI/Order
19 | Commissioning | Installation, Commissioning and calibration shall be carried out at BHEL works on turnkey basis before handing over the equipment. All foundation bolts / anchoring materials, fixators /leveling shoes etc required for final erection of the machine shall have to be provided by the supplier along with basic machine
20 | Prove out and acceptance | After successful erection and commissioning at BHEL, Hyderabad, supplier shall carry out field testing for all base material specified in the specification by supplying reference standard samples as enclosed to this specification. Supervision of one week (6 working days) routine analysis after satisfactory commissioning with calibration. Final acceptance shall be made by BHEL, Hyderabad after successful completion of erection, commissioning accuracy testing and supervision.
21 | Mannual | 3 sets of operation and maintenance manuals shall be provided in English language.
22 | Training | Training on operation for a period of 2 weeks for 2 persons shall be provided at manufacturers works. The total training shall be given free of cost by the party .
23 | Others | Any other accessories required for operating the system such as compressed air, argon gas kit & cylinder etc, if necessary shall be included in the offer.
24 | Packing | Rigid packing be made for all items of complete machine, all accessories and other supplied items to avoid any damage/loss in transit. When machine is dispatched in containers, all small loose items shall be suitably packed in boxes. Packing list to be provided in the box
| NOTE: | Please see attached Annexures for BASE Refernace standard samples.

## Annexure- 1
IRON(Fe)—BASE Refernace standard samples:
El | Conc-range | Fe-Low-alloy | Fe-SS | Fe-Cast iron | Fe-Ni-hard | Fe-Cr | FE-Mn | Fe-Tool steel
C | 0.01-5.00 | 0.01-1.50 | 0.01-2.20 | 0.01-3.80 | 0.01-3.70 | 0.01-1.00 | 0.01-1.50 | 0.01-1.50
Si | 0.01-8.00 | 0.01-1.50 | 0.01-1.00 | 0.01-3.00 | 0.01-2.50 | 0.01-4.00 | 0.01-1.60 | 0.01-2.00
Mn | 0.01-40.00 | 0.01-4.00 | 0.01-9.00 | 0.01-9.00 | 0.01-7.00 | 0.01-6.00 | 0.01-20.00 | 0.01-1.50
P | 0.001-2.00 | 0.001-9.00 | 0.001-0.15 | 0.01-2.00 | 0.01-2.00 | 0.01-2.00 | 0.01-2.00 | 0.01-2.00
S | 0.001-1`.00 | 0.001-0.30 | 0.001-0.15 | 0.001-0.15 | 0.001-0.15 | 0.001-0.15 | 0.001-0.15 | 0.001-0.15
Cr | 0.01-55.00 | 0.01-55.00 | 0.01-55.00 | 0.01-9.00 | 0.01-4.00 | 0.01-30.00 | 0.01-4.00 | 0.01-10.00
Ni | 0.01-45.00 | 0.01-45.00 | 0.01-45.00 | 0.01-5.00 | 0.01-30.00 | 0.01-25.00 | 0.01-3.00 | 0.01-10.00
Al | 0.001-2.00 | 0.001-2.00 | 0.001-2.00 | 0.001-0.10 | __ | 0.001-2.00 | 0.001-0.50 | 0.001-0.15
Co | 0.01- 15.00 | 0.01-15.00 | 0.01-15.00 | 0.01-0.20 | __ | 0.01-15.00 | 0.01-1.00 | 0.01-15.00
Cu | 0.01-5.00 | 0.01-5.00 | 0.01-3.00 | 0.01-2.00 | 0.01-7.00 | 0.01-5.00 | 0.01-1.00 | 0.01-0.50
Nb | 0.01-2.00 | 0.01-2.00 | 0.01-2.00 | 0.01-0.30 | 0.01-0.40 | 0.01-1.00 | 0.01-0.20 | __
Ti | 0.001-4.00 | 0.01-3.60 | 0.01-4.00 | 0.01-0.30 | 0.01-0.50 | 0.01-2.00 | __ | 0.01-0.20
V | 0.01-6.00 | 0.01-5.00 | 0.01-5.00 | 0.01-0.50 | __ | 0.01-10.00 | 0.01-0.30 | 0.01-3.00
W | 0.01-35.00 | 0.01-35.00 | 0.01-30.00 | 0.01-0.10 | __ | 0.01-5.00 | __ | 0.01-20.00
Mg | 0.01-0.20 | 0.01-0.20 | 0.01-0.20 | 0.01-0.10 | 0.01-0.20 | __ | __ | __
As | 0.01-0.20 | 0.01-0.20 | 0.01-0.20 | 0.01-0.20 | __ | 0.01-0.10 | __ | 0.01-0.10
Pb | 0.01-2.00 | 0.01-0.20 | 0.01-0.10 | 0.01-0.05 | __ | 0.01-0.10 | __ | __
Sn | 0.01-0.20 | 0.01-0.20 | 0.01-0.10 | 0.01-0.20 | __ | 0.01-0.05 | 0.01-0.15 | __
B | 0.01-2.00 | 0.01-0.20 | 0.01-0.20 | 0.01-0.10 | 0.01-0.50 | __ | __ | __
Bi | 0.01-1.00 | 0.01-0.20 | 0.01-0.10 | __ | __ | 0.01-0.05 | __ | __
Sb | 0.01-1.00 | 0.01-1.00 | 0.01-0.10 | 0.01-0.15 | __ | 0.01-0.10 | __ | __
Zn | 0.01-1.00 | 0.01-1.00 | 0.01-0.10 | __ | __ | __ | __ | __
Hg | 0.01-0.10 | 0.01-0.10 | 0.01-0.020
Zr | 0.01-0.10 | 0.01-0.10 | 0.01-0.10 | 0.01-0.05 | __ | __ | __ | __
Mo | 0.01-15.00 | 0.01-2.00 | 0.01-5.00 | 0.01-1.50 | 0.01-1.50 | 0.01-5.00 | 0.01-2.00 | 0.01-9.00
Ca | 0.001-0.012 | 0.001-0.012 | 0.001-0.012 | - | - | 0.001-0.012 | - | -

## annexure- 2
Aluminium Base Refernace standard samples:
| Al base global | Al-Si | Al-Mn | Al-Cu | Al-Ti | Al-Ni
Si | 0.001- 35.00 | 0.001-30.00 | 0.001-15.00 | 0.001-5.00 | 0.001-13.00 | 0.001-5.00
Fe | 0.002- 6.00 | 0.002-3.00 | 0.002-3.00 | 0.001-2.00 | 0.001-3.00 | 0.001-3.00
Cu | 0.001- 45.00 | 0.001-3.00 | 0.001-5.00 | 0.001-45.00 | 0.001-5.00 | 0.001-5.00
Mn | 0.001 - 15.00 | 0.001-7.00 | 1.00-15.00 | 0.001-1.00 | 0.001-10.00 | 0.001-5.00
Mg | 0.001- 15.00 | 0.001-15.00 | 0.001-3.00 | 0.001-2.00 | 0.001-5.00 | 0.001-3.00
Zn | 0.001- 15.00 | 0.001-15.00 | 0.001-10.00 | 0.001-4.00 | 0.001-10.00 | 1.00-20.00
Ni | 0.001- 20.00 | 0.001-3.0 | 0.001-2.00 | 0.001-2.00 | 0.001-10.00 | 0.01-20.00
Ti | 0.001- 20.00 | 0.001-2.00 | 0.001-2.00 | 0.001-0.30 | 1.00-20.00 | 0.01-1.00
Pb | 0.001- 2.00 | 0.001-1.60 | 0.001-1.00 | 0.001-1.00 | 0.001-1.00 | 0.001-2.00
Sn | 0.002 - 1.00 | 0.01-0.80 | 0.001-0.50 | 0.001-1.00 | 0.002-0.80 | 0.001-1.00
Cd | 0.001- 0.50 | 0.01-0.50 | 0.001-0.50 | 0.001-0.50 | 0.001-0.50 | 0.001-0.50
Ag | 0.0001- 0.08 | 0.01-.08 | 0.0001-0.050 | 0.0001-0.050 | 0.0001-0.08 | 0.0001-0.05
Cr | 0.01 - 2.00 | 0.01-2.00 | 0.01-2.00 | 0.001-2.00 | 0.01-1.00 | 0.01-2.00
B | 0.001- 2.00 | 0.001-2.00 | 0.001-0.50 | 0.001-1.00 | 0.001-0.50 | 0.01-1.00
Ca | 0.001- 1.00 | 0.001-2.00 | 0.001-2.00 | 0.001-0.50 | 0.001-0.50 | 0.001-1.00
Bi | 0.001- 0.50 | 0.001-0.50 | 0.001-0.50 | 0.001-0.50 | 0.001-0.50 | 0.001-0.50
Hg | 0.002-0.20 | 0.002-0.20 | ==== | ===== | ====== | ====
Zr | 0.0003-0.25 | 0.002-0.05 | 0.002-0.15 | 0.002-0.20 | 0.002-0.20 | 0.002-0.20
Na | 0.00005-0.02 | 0.0002-0.02 | 0.0002-0.02 | == | 0.0002-0.02 | 0.0002-0.02

## Annexure- 3
COPPER(Cu)-BASE Referance Standard samples:
Element | Cu-Global | Cu-Al | Cu-Sn-Pb | Cu-Zn | Cu-Ni | Cu-Fe | PureCu | Cu-Mn
Zn | 0.0008-80.00 | 0.001-8.00 | 0.001-10.00 | 0.001-80.00 | 0.001-0.50 | 0.001-0.50 | 0.0005-0.12 | 0.001-0.50
Pb | 0.003-15.00 | 0.001-2.00 | 0.001-15.00 | 0.001-9.00 | 0.001-0.05 | 0.001-0.05 | 0.0006-0.12 | 0.001-0.05
Sn | 0.0002-2.500 | 0.001-2.00 | 0.001-16.00 | 0.001-4.00 | 0.001-1.20 | 0.001-1.20 | 0.0005-0.12 | 0.001-1.20
P | 0.001-2.00 | 0.001-0.03 | 0.001-1.40 | 0.001-0.20 | 0.001-0.05 | 0.001-0.05 | 0.0005-0.07 | 0.001-0.05
Mn | 0.002-30.00 | 0.001-5.00 | 0.001-3.00 | 0.001-5.00 | 0.001-1.5 | 0.001-1.5 | 0.001-0.06 | 0.001-30.00
Fe | 0.001-15.00 | 0.001-6.00 | 0.001-9.00 | 0.001-0.30 | 0.001-2.00 | 0.001-15.00 | 0.0010-0.06 | 0.001-2.00
Ni | 0.01-70.00 | 0.001-6.00 | 0.001-3.00 | 0.001-30.00 | 0.001-30.00 | 0.001-1.00 | 0.0010-0.12 | 0.001-1.00
Si | 0.001-7.00 | 0.001-1.00 | 0.001-2.00 | 0.001-6.00 | 0.001-1.00 | 0.001-1.00 | 0.0010-0.25 | 0.001-1.00
Mg | 0.001-0.50 | 0.001-1.50 | 0.001-0.20 | 0.001-0.05 | 0.001-0.04 | 0.001-0.04 | 0.0005-0.12 | 0.001-0.04
As | 0.001-0.50 | 0.001-0.50 | 0.001-0.50 | 0.001-0.35 | - | - | 0.0005-0.05 | -
Cd | 0.001-0.20 | - | 0.001-0.15 | 0.001-0.15 | - | - | 0.0007-0.02 | -
Ag | 0.001-0.20 | - | - | - | - | - | 0.0005-0.055 | -
A1 | 0.001-8.00 | 0.001-20.00 | 0.001-2.00 | 0.001-12.00 | - | - | 0.0005-0.2 | -
Au | 0.001-0.20 | - | - | - | - | - | 0.0010-0.005 | -
B | 0.001-3.00 | - | - | - | 0.001-0.01 | 0.001-0.01 | - | 0.001-0.01
Co | 0.001-1.00 | - | - | - | 0.0015-0.15 | 0.0015-0.15 | 0.001-0.055 | 0.0015-0.15
Ti | 0.001-0.50 | - | - | - | 0.001-0.04 | 0.001-0.04 | - | 0.001-0.04
Zr | 0.001-0.50 | - | - | - | - | - | 0.0005-0.2 | -
C | 0.005-0.05 | - | - | - | 0.005-0.05 | - | - | -
Cr | 0.001-2.00 | 0.001-0.15 | - | 0.001-0.02 | 0.001-2.00 | - | 0.001-1.00 | 0.001-2.00
Bi | 0.001-5.00 | - | 0.005-0.15 | - | - | - | 0.001-0.05 | -

## Annexure- 4
NICKEL(Ni)- BASE Referance Standard samples:
Element | Conc. range
C | 0.0015- 1.00
Si | 0.004- 2.00
Mn | 0.005- 6.00
P | 0.001- 0.02
S | 0.001- 0.50
Cr | 0.001- 35.00
Mo | 0.1-0 - 30.00
Al | 0.001- 2.00
Co | 0.005- 25.00
Cu | 0.001- 33.00
Ti | 0.001- 3.60
W | 0.001- 5.00
V | 0.01- 0.50
B | 0.001- 1.00
Mg | 0.002- 1.00
Nb | 0.002- 5.00
Pb | 0.005- 0.05
Sn | 0.002- 0.20
Zr | 0.002- 0.50

## Annexure- 5
TIN(Sn)—BASE Referance Standard samples:
S.no | Element | Conc, range
1 | Sb | 0.01 - 20.00
2 | Cu | 0.01 - 10.00
3 | Ni | 0.01 - 5.00
4 | Pb | 0.001 - 1.00
5 | Fe | 0.001 - 1.00
6 | Al | 0.001 - 0.50
7 | As | 0.001 – 1.00
8 | Zn | 0.001 – 1.00
9 | Cd | 0.001 – 0.50
10 | Sn | 0.01 - 99.00

## Annexure- 6
TITANIUM(Ti)-BASE Referance Standard samples:
Elements | Percentage
Al | 0.001-7.00
C | 0.001-0.40
Cr | 0.001-3.00
Cu | 0.001-2.00
Fe | 0.003-2.00
Mn | 0.003-7.00
Mo | 0.003-15.00
Nb | 0.005-7.00
Ni | 0.001-0.10
Pb | 0.004-0.21
Si | 0.003-0.40
Sn | 0.01-3.00
V | 0.002-5.00
Zr | 0.001-5.00

## Annexure- 7
COBALT(Co)- BASE Referance Standard samples:
Element | Conc. Range
Cr | 0.01-40.00
Fe | 0.01-5.00
C | 0.01-2.00
Mo | 0.01-6.00
Ti | 0.01-3.00
Al | 0.01-1.00
V | 0.01-6.00
B | 0.01-1.00
Ta | 0.01-0.20
W | 0.1-10.00