## Sheet1
ANNEXURE - I (Cl. No. 3.1.2)
SNO | DESCRIPTION FOR BHEL REQUIREMENT | SPECIFIED / TO BE CONFIRMED BY | OFFERED | DEVIATIONS | REMARKS
1 | TOOLING:
1.1 | Complete Description of Tooling System | Vendor
1.1.1 | Tool holders / Boring Bars with ISO 50 taper - 2 Nos Each | ¢25, ¢32, ¢40, ¢50 with lengths 3D.
1.1.2 | Adapters with through coolant system - 2 Nos. Each | ISO50/MT6, ISO50/MT5, ISO50/MT4, ISO50/MT3
1.1.3 | Stub Arbors with ISO50 taper for Face Milling Cutters (Cutter bore diameter) - 2 Nos. Each. | ¢32, ¢27, ¢25 & ¢22
1.1.4 | Tool holders (Weldon Type with coolant through flange) with ISO50 taper for holding straight shank Carbide Drills & End Mills - 2 Nos. Each. | ¢6, ¢8, ¢10, ¢12, ¢16, ¢20, ¢25, ¢32, ¢40, ¢ 50, ¢ 63 with lengths 3D.
1.1.5 | Face Milling Holders for Flange Mounting with ISO 50 Taper - 2 Nos. Each. | ¢40 & ¢60 mm
1.1.6 | Combination Milling Holders with ISO 50 Taper - 2 Nos. Each | ¢16, ¢22, ¢27, ¢32 & ¢40 mm
1.1.7 | Pull Studs suitable for ISO 50 Taper with coolant hole - 15 Nos. | Vendor
1.1.8 | (a)Twin edge boring bars for Roughing - 1 Nos. | ¢50 - ¢500 mm Range
| (b) Micro Boring Heads with 2 micron acuracy for finish Boring - 1 Nos. | ¢50 - ¢500 mm Range
1.1.9 | Collet Chuck with suitable Collets for End Mills in steps of 1.0 mm - 2 Nos. Each. | ¢3.0 - ¢26.0 mm Range
1.1.10 | Collet Chuck for End Mills- 2 Nos. | ISO50 / ¢32
1.1.11 | Collet Chuck for End Mills - 2 Nos. | ISO50 / ¢40
1.1.12 | Collet Chuck for End Mills - 2 Nos. | ISO50 / ¢50
1.1.13 | Insert type Carbide Drills (U-Drills) with parallel (Cylindrical) shank - 1 No. Each. (¢50 mm and above shall be with centre drill) | ¢12.7, ¢15, ¢17, ¢20, ¢21, ¢24, ¢25, ¢26, ¢30, ¢32, ¢35, ¢36, ¢40, ¢41, ¢43, ¢45, ¢50, ¢55, ¢58, ¢60, ¢66, ¢74, ¢78 with lengths 3D. .
1.1.14 | Inserts for the above Drills (Cl. No. 7.1.16) for ISO P&K Materials | 50 Nos. Each.
1.1.15 | Adjustable U-Drill Holders and Slide for above U-Drills given in Cl. No. 7.1.16 | 1 No. Each.
1.1.16 | Micro fine grain solid carbide short end mills - 4 Nos. Each. | ¢8, ¢10, ¢12, ¢16 & ¢20 mm
1.1.17 | Solid Carbide End Mills with Parallel Shank - 2 Nos. Each. | ¢20, ¢25, ¢30, ¢32 ¢36,& ¢40 mm
1.1.18 | Insert type Face Milling Cutters with 45° approach angle | ¢80, ¢100, ¢125, ¢160, ¢200, ¢250
1.1.19 | Inserted Carbide Square shoulder Face Mills with 90° approach angle 1 No. Each. | ¢50, ¢63, ¢80, ¢100 & ¢125 mm
1.1.20 | Inserts for the above face mills (Cl. No. 7.1.22) of Grade GC 4030 & GC 3040 of Sandvik or equivalent grade of other reputed suppliers. | 100 Nos. Each.
1.1.21 | Inserted Carbide Full Side & Face milling Cutters - 1 No. Each | ¢ 125x10 Thk, ¢160x12 Thk, ¢250x12 Thk and ¢315x16 Thk.
1.1.22 | Inserts for the above Side & Face mills (Cl. No. 7.1.24) of Grade GC 4030 & GC 3040 of Sandvik or equivalent grade of other reputed suppliers. | 100 Nos. Each.
1.1.23 | Sandvik or equivalent Weldon Type End Mills with 90° approach angle 1 No. Each. | ¢20, ¢25, ¢32 & ¢40 mm
1.1.24 | Inserts for the above End Mills (Cl. No. 7.1.26) of Grade GC 4030 & GC 3040 of Sandvik or equivalent grade of other reputed suppliers. | 50 Nos. Each.
1.1.25 | U-Max Long Edge Milling Cutter of Sandvik make or equivalent - 1 No. Each | ¢32 & ¢40 mm
1.1.26 | Inserts for the above Long Edge Mills (Cl. No. 7.1.28) of Grade GC 4030 & GC 3040 of Sandvik or equivalent grade of other reputed suppliers. | 50 Nos. Each.
1.2 | All cutting tools, tool holders, arbors, boring bars, clamping elements etc. recommended for machining of proveout components. (Refer clause No.20.1 ) | Vendor
1.3 | QUICK CHANGE TAPPING ATTACHMENT for thread dia range | M12 to M64 & G1/2" to G2"
1.3.1 | Thread milling cycle (CNC operation) for bigger size threads | Vendor
1.3.2 | Thread milling holder and thread milling cutter for M24x3, M30x3.5, M36x4, M42x4.5, M56x5 & M64x6 | 2 Nos. each
1.3.3 | Inserts for above holder (Cl. No. 7.3.3) | 50 nos for each variety