## 3 Ton forging hammer
M209CG8P0299BDP
TENDER DOCUMENTS TO BE FILLED BY THE SUPPLIER FOR SUPPLY, ERECTION AND COMMISSIONING OF DOUBLE ARM TYPE OPEN DIE FORGING DROP HAMMER OF 3 TON CAPACITY
ADDRESS OF THE SUPPLIER:
TELEPHONE NOS:
FAX NOS:
E-MAIL ADDRESS
Sl.No. | Description of Equipment |  | Offered | Deviations | Remarks
1 | SCOPE: SUPPLY, ERECTION AND COMMISSIONING OF 3 TON OPEN DIE FORGING DROP HAMMER (DOUBLE ARM TYPE)
1.1 | This equipment is meant for manufacturing open forgings by upsetting the raw material of size Dia 400 mm.
2 | TECHNICAL DETAILS:
2.1 | Capacity of the Hammer: | 3 Tons.
2.2 | The hammer shall be of Double Arm type. | Vendor to Confirm
2.3 | Maximum size of the job required to be manufactured on this equipment is dia 650 mm and height 150mm. | Vendor to confirm
2.4 | Maximum size of the forging raw material that can accommodated in the machine | Vendor to Specify
2.5 | Hit Energy: 120 KJ/ Stroke. | Vendor to Specify the actuals
2.6 | Rated weight of the Tup: 4500 Kg (Minimum) | Vendor to Specify the actuals
2.7 | No. of Strokes per min: Minimum 20 | Vendor to Specify the actuals
2.8 | Stroke Length: Approx 1400 mm | Vendor to Specify the actuals
2.9 | Vendor shall confirm supply the Anvil, also vendor shall specify the Anvil Size | vendor to Confirm supply and specify the size
2.10 | Two sets of Flat dies of suitable size are required to be supplied. Vendor to specify the size and material. (One sets consists of one top and one bottom die ) | Vendor to confirm and specify the size and material
2.11 | Operating area is 2700 mm X 820 mm (approx) | Vendor to Confirm and specify the actuals
3 | FEATURES:
3.1 | Pressure reading instrument (Glycerine filled type) and other such instruments wherever required shall also be supplied. List of the instruments to be specified | Vendor to Confirm and specify
3.2 | The equipment shall have the centralized lubrication system for the hammer. | Vendor to Confirm
3.3 | The equipment shall be guarded properly for safety of the opeartor and others around the Hammer | Vendor to Confirm
3.4 | The mechanism to control the blow ( no. of blows/ min and impact) | Vendor to specify
3.5 | The equipment shall be completely leak proof. | Vendor to Confirm
3.6 | Columns and Frames shall be rigid. They shall be designed for max. impact load. | Vendor to Confirm
3.7 | All components in Hydraulic/ pneumatic/other bought out items shall be of standard make. Vendor to specify the make and model | Vendor to Confirm
3.8 | The machine shall be maintenance free and user friendly. | Vendor to Confirm
3.9 | Necessary tools like Torque Wrench, Spanners, Keys, grease guns etc.for operation and maintenance of the machine shall be supplied along with equipment. List of such tools shall be submitted with technical offer | Vendor to Confirm
4.0 | SAFETY ARRANGEMENTS:
4.1 | Following safety features in addition to other standard safety features should be provided on the machine:
4.1.1 | Machine should have adequate and reliable safety interlocks / devices to avoid damage to the machine, work piece and the operator due to the malfunctioning or mistakes. | Vendor to confirm
4.1.2 | All the pipes, cables etc. on the machine should be well supported and protected. These should not create any hindrance to machine operator's movement for effective use of machine. | Vendor to confirm
4.1.3 | All the rotating parts used on machine should be statically & dynamically balanced to avoid undue vibrations and shall be provided with guards wherever necessary. | Vendor to confirm
4.1.4 | Emergency Switches at suitable locations as per International Norms should be provided. | Vendor to confirm
4.1.5 | Oil & water pipe lines if any should not run with electrical cable in the same trench. | Vendor to confirm
5 | ELECTRICALS
5.1 | 415V ± 10% , 50±3HZ, 3 Phase AC (3 wire system with out neutral) Power source will be provided by BHEL at a single point near the machine, as per layout recommended by Vendor. All types of cables, connections, circuit breakers etc. required for connecting BHEL's power supply point to different parts of the machine/control cabinets, shall be the responsibility of vendor. Requirement of grounding/earthing with required material details is to be informed by vendor well in advance so that same could be incorporated during construction of foundation. | Vendor to confirm
5.2 | All electrical and electronic panels including operator's panel should have power receptacles of 230Volts, 5/15 Amp AC. All adapters/receptacles should have compatibility with Indian equivalents. | Vendor to confirm
5.3 | Motors shall conform to IEC or Indian Standards | Vendor to confirm
5.4 | All cables moving with traversing axes should be installed in caterpillar / Drag chain. Additionally, all the cable trays required for laying of cables should be included in the offer. | Vendor to confirm
5.5 | Vendor should ensure the proper earthing for the machine and its peripherals. Any material required for the same shall also to be supplied. The vendor can take earthing connection from the nearest column of the production shop. | Vendor to confirm
6 | LEVELING & ANCHORING SYSTEM
6.1 | Supply of Complete anchoring system including foundation bolts, anchoring materials, fixators, leveling shoes etc is in suppliers scope. | Vendor to confirm
7 | SPARES:
7.1 | Itemized breakup of mechanical, hydraulic, electrical and electronic spares used on the machine in sufficient quantity as per recommendation of Vendor for 2 years of trouble free operation on three shifts continuous running basis should be offered by vendor. The list to include following, in addition to other recommended spares: | Vendor to confirm
7.1.1 | Mechanical & Hydraulic Spares: All types of Pumps, Valves, Pressure Switches, Transducers, Flow Switches, Filters, Seals, O-rings, Hydraulic Hoses , Solenoid valves etc. (As applicable) | Vendor to confirm
7.1.2 | Electrical /Electronic : All types of Relays, Contactors, Proximity Switches, Push Buttons, Indicating Lamps, Semiconductor Fuses, Special Fuses, Circuit Breakers, Main Power Switch, Operator's panel with Display Unit, Servo Motors for Feed Drives, etc.(As applicable) Note: minimum 2 nos of seals and O-rings shall be supplied | Vendor to confirm
7.2 | All types of spares for total machine and accessories should be available for at least ten years after supply of the machine. If machine or control is likely to become obsolete in this period, the vendor should inform BHEL sufficiently in advance and provide drawings of parts / details of spares & suppliers to enable BHEL to procure these in advance, if required | Vendor to confirm
7.3 | Recommended set of spares for attachments if any are to be offered with details. | Vendor to confirm
7.4 | Vendor to confirm that complete list of spares for machine and accessories, along with specification / type / model, and name & address of the spare supplier shall be furnished along with documentation to be supplied with the machine | Vendor to confirm
8 | DOCUMENTS TO BE SUBMITTED
8.1 | Vendor shall submit a technical catalogue of the offered machine along with the offer | Vendor to confirm
8.2 | Wherever applicable test certificates and calibration certificates shall be provided. | Vendor to confirm
8.3 | Five sets of Operating Instructions & Maintenance manuals with circuit diagrams, Test Certificate and Guarantee Certificate shall be furnished along with the supply. | Vendor to confirm
8.4 | Vendor shall submit the drawings to BHEL for approval prior to manufacture. Any deviations to the specifications to accommodate the functional aspects of the plant, reinforcements, etc. will be carried out after the approval of BHEL. | Vendor to confirm
8.5 | Vendor shall submit all Catalogues, O&M Manuals of all bought out items including drawings, wherever applicable , along with the equipment | Vendor to confirm
8.6 | Vendor shall submit detailed Maintenance manual of machine with all drawings of machine assemblies/sub-assemblies/parts including Electrical / Pneumatic/ Coolant / Hydraulic circuit diagrams. | Vendor to confirm
8.7 | Detailed specification of all rubber items and hydraulic/lube fittings are required to be submitted by the vendor | Vendor to confirm
9.0 | PRE INSPECTION:
9.1 | Pre inspections will be carried out at suppliers works before despatch. | Vendor to confirm
10.0 | FOUNDATION :
10.1 | Vendor shall submit the preliminary layout drawing for getting BHEL’s approval within one month from the date of Letter of Intent (LOI) / P.O. whichever is earlier. Soil condition data will be furnished by BHEL along with the approval. Complete Foundation Design and Final Layout drawings shall be submitted by the vendor with in three months after getting BHEL’s approval. The layout should consist of all requirements pertaining to complete equipment including space requirement for accessories if any . BHEL shall construct complete foundation for the machine under supervision of supplier. Vendor should arrange equipments required for the testing of foundation, if required by the vendor. The vendor shall also indicate detailed specifications of grouting compound and Grouting procedure etc. for foundation bolts of the machine. | Vendor to confirm
11.0 | ERECTION & COMMISSIONING
11.1 | Supplier to take full responsibility for carrying out the erection, start up, testing of machine, it’s control & all types of other supplied equipment. Service requirement like electrical power, air & water will be provided by BHEL at only one point to be indicated by supplier in their foundation/layout drawings. Other requirements like crane and helping personnel will also be provided by BHEL. Details of these requirements should be informed by vendor in advance. | Vendor to Confirm
11.2 | Successful proving of BHEL components by the supplier shall be considered as part of commissioning. All tests, as mentioned at clause13 (Machine Acceptance) shall form part of the commissioning activity. | Vendor to Confirm
11.3 | Tools, Tackles, Test Mandrels, instruments and other necessary equipment required to carry out all above activities should be brought by the supplier. | Vendor to Confirm
11.4 | Commissioning spares, required for commissioning of the machine within stipulated time, shall be brought by the supplier on returnable basis. | Vendor to Confirm
11.5 | Schedule of Erection and Commissioning shall be submitted with the offer. | Vendor to Confirm
11.6 | All Cover Plates required for the machine and its peripherals shall be supplied by the vendor. | Vendor to Confirm
11.7 | Charges, duration, terms & conditions for E&C should be furnished in detail separately by vendor along with offer. | Vendor to Specify
12.0 | Training
12.1 | BHEL Persons should be trained at supplier's Works for mutually agreed period in the area of (a) Electrical, Electronic maintenance for machine & other supplied equipments (b) Mechanical/ Pneumatic & Hydraulic maintenance of the machine & other supplied equipments (c) Operation of the machine & other supplied equipments. | Vendor to Confirm
12.2 | Air-fare, boarding & lodging for the trainees will be borne by BHEL. | Vendor to Confirm
12.3 | Competent, English speaking experts shall be arranged by the vendor during training for satisfactory & effective training of BHEL personnel. | Vendor to Confirm
12.4 | Vendor to quote for training on man / week basis | Vendor to Confirm
13.0 | MACHINE ACCEPTANCE: (Tests/Activities should be Performed by Vendor)
13.1 | Tests/Activities should be carried out at supplier’s works on the machine before dispatch : | Should be accepted & confirmed by Vendor
13.1.1 | Demonstration of all features of the machine, control system & accessories in all respects as per specification | Should be accepted & confirmed by Vendor
13.2 | Tests/Activities should be carried out at BHEL works while commissioning the machine : | Should be accepted & confirmed by Vendor
13.2.1 | Demonstration of all features of the machine, control system & accessories to the satisfaction of BHEL for efficient and effective use of the machine | Should be accepted & confirmed by Vendor
13.2.2 | Two weeks supervision of independent operation of machine by BHEL after job prove out | Should be accepted & confirmed by Vendor
13.2.3 | Training of BHEL machine operators in operation of complete machine & accessories etc by the supplier's experts / engineers during their stay at BHEL works | Should be accepted & confirmed by Vendor
13.2.4 | Demonstration by actual use of all supplied accessories to their full capacity. | Should be accepted & confirmed by Vendor
14.0 | GENERAL :
14.1 | Machine Model | Vendor to specify
14.2 | Total connected load in KW: | Vendor to specify
14.3 | Floor area required (Length, Width, Height) for complete machine & accessories | Vendor to specify
14.4 | Painting of Machine / Electrical Panels : RAL 6011 Apple Green (Polyurethane Paint) | Vendor to confirm
14.5 | Total weight of the machine | Vendor to specify
14.6 | Weight of heaviest part of machine | Vendor to specify
14.7 | Weight of the heaviest assembly of the Machine | Vendor to specify
14.8 | Dimensions of largest part of the machine | Vendor to specify
14.9 | Weight of the Anvil Block | vendor to specify
14.10 | the working principle (Pneumatic/ Hydraulic/ combination/ others) of the hammer. | Vendor to Specify. Detail specification of the same shall be furnished.
14.11 | In case of Pneumatic system , in built compressor unit of suitable capacity shall be incorporated in the machine unit and In case of Hydraulic mechanism, hydraulic power pack shall be supplied along with equipment. | Vendor to Confirm
14.12 | Minimum pressure required to operate the equipment efficiently | Vendor to specify
14.13 | Outer size of the equipment | Vendor to specify
14.14 | Supplier shall give details of the their customers in India to whom they have supplied the similar equipment. One copy of the Purchase Order and the Performance report shall be sumbitted along with the offer | Vendor to specify
14.15 | Vendor shall furnish all the requested data for all the points mentioned in the specification ,in the absence of which the offers can't be evaluated technically. | Vendor to Confirm
14.16 | The Technical bid and Price bid shall be submitted in separate sealed covers | Vendor to Confirm
14.18 | BHEL reserves the right to Accept / Reject any offers without assigning any reason. | Vendor to Confirm
14.19 | Any Improvement to the above specification may be suggested by supplier with suitable justification. BHEL will study such proposals and only on its confirmation in writing by BHEL such changes shall be incorporated . If there is a cost benefit due to the technical change, it shall be passed on to BHEL. | Vendor to Confirm
15.0 | GUARANTEE :
15.1 | 24 months from the date of acceptance of the machine. | Vendor to Confirm
16.0 | REFERENCE LIST / QUALIFYING CONDITIONS :
16.1 | Only those vendors, who have supplied and commissioned 3 Ton open die Forging Drop Hammer (Double Arm Type ) of same or higher sizes for similar applications in the past five years and such machine(s) is(are) working satisfactorily for at least one year, should quote. The following information should be submitted by the vendor about the companies where similar machines have been supplied. This is required from all the vendors for qualification of their offer. | Vendor to Confirm
16.1.1 | Name of the customer / company where similar machine is installed. | Vendor to Confirm
16.1.2 | Complete postal address of the customer. | Vendor to Confirm
16.1.3 | Year of commissioning. | Vendor to Confirm
16.1.4 | Broad Specs of the equipment: | Vendor to Confirm
16.1.5 | Application for which the machine is supplied with details. | Vendor to Confirm
16.1.6 | Name and designation of the contact person of the customer. | Vendor to Confirm
16.1.7 | Phone, FAX no. and email address of the contact person of the customer. | Vendor to Confirm
16.1.8 | Performance certificate from the customers in original meeting their requirements. | Vendor to Confirm
17.0 | Final Inspection
17.1 | Final Inspection will be done at BHEL, Hyderabad. | Vendor to Confirm
Important Note:
Before quoting for above, vendor can visit our unit to understand the requirement of the facility and quote accordingly.